## ScenMap
| trastg~ |  |  |  |  | C | S | Re | N | Rg
[6 empty] | EVCharge | Shale | RECost | Nuc | Regions
~ScenMap |  |  |  |  | ~ScenG
ProcOrd | Oname | Name | Desc | Ldesc | Scen | sg_EVCharge | sg_Shale | sg_RECost | sg_Nuc | sg_Regions
| trastg~0001 | Fixed | Fixed | Fixed | Fixed | Fixed |  |  |  |  | 1
| trastg~0002 | V1G | V1G | V1G | V1G | V1G |  |  |  |  | 2
| trastg~0003 | V2G | V2G | V2G | V2G | V2G |  |  |  |  | 3

## TS_Defs
~TS_Defs
IgnoreForRegAgg | ProcOrd | Attribute | WAttribute | PSET_Set | PSET_PN | PSET_PD | PSET_CI | PSET_CO | CSET_Set | CSET_CN | CSET_CD | Unit | TS | UC_N | Name | Desc | Ldesc | show_me | discard
|  | VAR_FIN | [5 empty] | TCS, TCL | NRG |  |  | TJ |  |  | Final energy |  |  | p,c
|  | VAR_CAP |  | ELE,CHP,STG | [7 empty] | <pc> |  |  | Ecap
|  | VAR_NCAP |  | ELE,CHP,STG | [7 empty] | <pc> |  |  | NewCap |  |  |  |  | group_by
|  | VAR_FOUT |  | ELE,CHP,STG | [5 empty] | ELC |  | PJ |  |  | Eprod |  |  |  |  | p | process
|  | VAR_FOUT |  | ELE | [5 empty] | ELCCurt |  | PJ |  |  | EProd_curt |  |  |  |  | c | commodity
|  | VAR_FOUT | [7 empty] | ???CO2,-TOT* |  | kt |  |  | CO2 emission |  |  |  |  | t | timeslice
|  | VAR_FOUT |  | ELE,CHP,STG | [5 empty] | CO2Captured |  | kt |  |  | Emi_CO2Cap |  |  |  |  | u | userconstraint
|  | VAR_POUT |  | ELE,CHP,STG | [7 empty] | PJ2GW |  |  | Power |  |  | t
|  | VAR_FOUT |  | IRE | -*REG* |  |  |  |  | ELC |  | PJ |  |  | Elec_Imp
|  | VAR_FIN |  | IRE | -*REG* |  |  |  |  | ELC |  | PJ |  |  | Elec_Exp
|  | VAR_FIN |  | SECAGR,SECCOM,SECIND,SECRES,SECTRA |  |  |  |  | NRG |  |  | PJ |  |  | FinEn
|  | EQ_COMBALM | VAR_COMPRD | [5 empty] | NRG |  |  | Eur/GJ |  |  | Price_NRG |  |  | ct
|  | VAR_FOUT |  |  | IMP*Z | [6 empty] | PJ |  |  | DummyImp |  |  | cp
|  | User_conFXM | [9 empty] | Eur/UCU |  |  | UC_shadowprice |  |  | u
|  | VAR_FIN |  | ELE,CHP,STG |  |  |  |  | NRG |  |  | PJ |  |  | Efuel
|  | VAR_NCAPR | VAR_NCAP | ELE,CHP,STG | [7 empty] | Eur/GJ |  |  | LCOE |  |  | p
Note on A2: Amit: 31-05-2012 Flag to trigger process level reporting for GIS
Note on B2: Amit Kanudia: Types: 1: PSet 2: CName 3: Pset,Cname 4: PSet, Cset
Note on D2: Amit Kanudia: 3/20/2013 to use as weight for aggregating over commodities or TS (or process?)
Note on E2: Amit Kanudia: 6/4/2011 These sets should not have common elements

## PSet_MAP coarse
~Pset_Map
Pset | Desc | Ldesc
SECAGR | Agriculture | Agriculture | SECAGR
SECCOM | Commercial | Commercial | SECAGR,SECCOM
SECELC | Power | Power | SECAGR,SECCOM,SECELC
SECIND | Industry | Industry | SECAGR,SECCOM,SECELC,SECIND
SECRES | Residential | Residential | SECAGR,SECCOM,SECELC,SECIND,SECRES
SECTRA | Transport | Transport | SECAGR,SECCOM,SECELC,SECIND,SECRES,SECTRA
TRD_ENDO | Trade | Trade | TRD_ENDO
DUMIMP | DumImp | DumImp | DUMIMP
ELEBIO | Bio | Bio | ELEBIO
ELECOA | Coal | Coal | ELEBIO,ELECOA
ELEELC | Storage | Storage | ELEBIO,ELECOA,ELEELC
ELEGAS | Gas | Gas | ELEBIO,ELECOA,ELEELC,ELEGAS
ELEHYD | Hydro | Hydro | ELEBIO,ELECOA,ELEELC,ELEGAS,ELEHYD
ELENUC | Nuclear | Nuclear | ELEBIO,ELECOA,ELEELC,ELEGAS,ELEHYD,ELENUC
ELEOIL | Oil | Oil | ELEBIO,ELECOA,ELEELC,ELEGAS,ELEHYD,ELENUC,ELEOIL
ELESOL | Solar | Solar | ELEBIO,ELECOA,ELEELC,ELEGAS,ELEHYD,ELENUC,ELEOIL,ELESOL
ELEWIN | Wind | Wind | ELEBIO,ELECOA,ELEELC,ELEGAS,ELEHYD,ELENUC,ELEOIL,ELESOL,ELEWIN
V2G | V2G | V2G

## CSET_MAP
~Cset_Map
Cset | Desc | Ldesc
NRG_ELC | Elec | Elec | NRG_ELC
NRG_GAS | Gas | Gas | NRG_ELC,NRG_GAS
NRG_OIL | Oil | Oil | NRG_ELC,NRG_GAS,NRG_OIL
NRG_RNW | Rnw | Rnw | NRG_ELC,NRG_GAS,NRG_OIL,NRG_RNW
NRG_SOLID | Solid | Solid | NRG_ELC,NRG_GAS,NRG_OIL,NRG_RNW,NRG_SOLID

## CName_MAP
~CName_Map
CName | Desc | Ldesc

## varbl map
~Varbl_map
dimension | name | description
attribute | EProd_ | Elec gen
attribute | ECap_ | Elec cap
attribute | ECost- | Elec Costs
attribute | EFuel_ | Elec fuels
attribute | Emi_ElcCO2_ | Emissions
attribute | CO2 emissions | Emissions
attribute | Power_* | Power
attribute | LCOE | LCOE

## process map
~process_map
dimension | name | description | pset_set | pset_ci | pset_co | pset_pd
Sector |  | Agriculture | SECAGR
Sector |  | Commercial | SECCOM
Sector |  | Power | SECELC
Sector |  | Industry | SECIND
Sector |  | Residential | SECRES
Sector |  | Transport | SECTRA
Sector |  | Trade | TRD_ENDO
Sector |  | DumImp | DUMIMP
Tech |  | Bio | ELEBIO
Tech |  | Coal | ELECOA
Tech |  | Storage | ELEELC
Tech |  | Gas | ELEGAS
Tech |  | Hydro | ELEHYD
Tech |  | Nuclear | ELENUC
Tech |  | Oil | ELEOIL
Tech |  | Solar | ELESOL
Tech |  | Wind | ELEWIN
Tech |  | V2G | V2G

## commodity map
~commodity_map
dimension | name | description | cset_set | cset_cd | c_set_andor | c_pos_andor | c_neg_andor
fuel |  | Elec | NRG_ELC
fuel |  | Gas | NRG_GAS
fuel |  | Oil | NRG_OIL
fuel |  | Rnw | NRG_RNW
fuel | *SOL*,*WIN* | Sol/Win | NRG_RNW
fuel |  | Solid | NRG_SOLID
fuel | *BIO* | Bio | NRG_SOLID
fuel | *NUC | Nuclear
fuel | *HET | Heat
fuelagg |  | Elec | NRG_ELC
fuelagg | -*BIO* | Fossil | NRG_GAS,NRG_OIL,NRG_SOLID
fuelagg | *BIO* | Rnw | NRG_RNW |  | OR
fuelagg | *NUC | Nuclear
fuelagg | *HET | Heat

## ATS
~ATS
Model | Scen | Region | Varbl | Unit | Year | Val

## UnitConv
~UnitConv
Model | Unit1 | Unit2 | MultFact | ~Geolocation
Demo | PJ2gw | GW | 0.03171 | Region | Lat | Lng
|  |  |  | AT | 47.5162 | 14.5501
|  |  |  | BE | 50.5039 | 4.4699
|  |  |  | DE | 51.1657 | 10.4515
|  |  |  | ES | 40.4637 | -3.7492
|  |  |  | FR | 46.2276 | 2.2137
|  |  |  | UK | 55.3781 | -3.436
|  |  |  | IT | 41.8719 | 12.5674
|  |  |  | NL | 52.1326 | 5.2913
Note on K2: Amit Kanudia: 24-11-2022 won't work with Global trades