## TRA_Cars
ROAD - PASSENGER: Cars - Private |  |  |  | ~FI_T
TechName | *TechDesc | Comm-IN | Comm-IN-A | Comm-OUT | START | Life | Cap2Act | ACTFLO~DEMO | Share~UP~2020 | Share~UP~2030 | Share~UP~2040 | Share~UP~2050 | CEFF~2020 | CEFF~2030 | CEFF~2040 | CEFF~2050 | AF~2020 | AF~2030 | AF~2040 | FIXOM | VAROM | INVCOST~2020 | INVCOST~2025 | INVCOST~2030 | INVCOST~2035 | INVCOST~2040 | INVCOST~2045 | INVCOST~2050
\I: |  |  |  | * | 2020 | Years | Stock/ Demand | Passenger/ Vehicle |  |  |  |  | Vkm/MJ | Vkm/MJ | Vkm/MJ | Vkm/MJ | Max Annual '000 km | Max Annual '000 km | Max Annual '000 km | kEuro/unit per Year | Euro/'000 km | kEuro/unit | kEuro/unit | kEuro/unit | kEuro/unit | kEuro/unit | kEuro/unit | kEuro/unit
TCARDST101 | Car.DST.01. | TRABDL, TRADST, TRABDLM |  |  | 2020 | 15 | 0.001 | 1.7 | [12 empty] | 0.05 | 21.155 | 21.132 | 21.118 | 21.108 | 21.1 | 21.093 | 21.088
|  |  |  | TCL | [8 empty] | CEFF~2020: 0.6135; CEFF~2030: 0.64516; CEFF~2040: 0.68027; CEFF~2050: 0.71429
|  |  |  | TCS | [8 empty] | CEFF~2020: 0.53763; CEFF~2030: 0.56497; CEFF~2040: 0.59524; CEFF~2050: 0.625
TCARELC101 | Car.ELC.01. | TRAELC |  |  | 2020 | 15 | 0.001 | 1.7 | [12 empty] | 0.03 | 35.389 | 31.188 | 29.695 | 28.537 | 27.753 | 27.114 | 26.594
|  |  |  | TCL | [8 empty] | CEFF~2020: 1.2987; CEFF~2030: 1.3699; CEFF~2040: 1.4286; CEFF~2050: 1.5151
|  |  |  | TCS | [8 empty] | CEFF~2020: 1.6129; CEFF~2030: 1.6949; CEFF~2040: 1.7857; CEFF~2050: 1.8868
TCARETH101 | Car.ETH.01. | TRAETH |  |  | 2020 | 15 | 0.001 | 1.7 | [12 empty] | 0.05 | 20.4246 | 20.4015 | 20.3858 | 20.3731 | 20.3627 | 20.3543 | 20.3469
|  | TRAGSL | [6 empty] | 0.15 | 0.15 | 0.15 | 0.15
|  |  |  | TCL | [8 empty] | CEFF~2020: 0.55249; CEFF~2030: 0.5814; CEFF~2040: 0.6135; CEFF~2050: 0.64516
|  |  |  | TCS | [8 empty] | CEFF~2020: 0.45455; CEFF~2030: 0.47847; CEFF~2040: 0.50251; CEFF~2050: 0.5291
TCARGAS101 | Car.GAS.01. | TRAGSL |  |  | 2020 | 15 | 0.001 | 1.7 | 0.05 | 0.05 | 0.05 | 0.05 | [8 empty] | 0.05 | 20.4246 | 20.4015 | 20.3858 | 20.3731 | 20.3627 | 20.3543 | 20.3469
TRABGS, TRANGS
|  |  |  | TCL | [8 empty] | CEFF~2020: 0.55249; CEFF~2030: 0.5814; CEFF~2040: 0.6135; CEFF~2050: 0.64516
|  |  |  | TCS | [8 empty] | CEFF~2020: 0.45455; CEFF~2030: 0.47847; CEFF~2040: 0.50251; CEFF~2050: 0.5291
TCARGSL101 | Car.GSL.01. | TRAGSL, TRAETHM, TRABGSLM, TRAMTHM |  |  | 2020 | 15 | 0.001 | 1.7 | [12 empty] | 0.05 | 19.452 | 19.43 | 19.415 | 19.403 | 19.393 | 19.385 | 19.378
|  |  |  | TCL | [8 empty] | CEFF~2020: 0.55249; CEFF~2030: 0.5814; CEFF~2040: 0.6135; CEFF~2050: 0.64516
|  |  |  | TCS | [8 empty] | CEFF~2020: 0.45455; CEFF~2030: 0.47847; CEFF~2040: 0.50251; CEFF~2050: 0.5291
TCARHFC101 | Car.H2G.01. | TRAH2G |  |  | 2020 | 15 | 0.001 | 1.7 | [12 empty] | 0.03 | 33.205 | 30.501 | 29.122 | 28.056 | 27.159 | 26.395 | 25.727
|  |  |  | TCL | [8 empty] | CEFF~2020: 0.98039; CEFF~2030: 1.087; CEFF~2040: 1.2048; CEFF~2050: 1.2658
|  |  |  | TCS | [8 empty] | CEFF~2020: 0.80645; CEFF~2030: 0.89286; CEFF~2040: 0.9901; CEFF~2050: 1.0989
TCARHYD101 | Car.Hybrid.DST.01. | TRABDL, TRADST, TRABDLM |  |  | 2020 | 15 | 0.001 | 1.7 | [12 empty] | 0.05 | 23.182 | 22.738 | 22.478 | 22.3 | 22.171 | 22.069 | 21.995
|  |  |  | TCL | [8 empty] | CEFF~2020: 0.74627; CEFF~2030: 0.82645; CEFF~2040: 0.91743; CEFF~2050: 1.0204
|  |  |  | TCS | [8 empty] | CEFF~2020: 0.65789; CEFF~2030: 0.72993; CEFF~2040: 0.80645; CEFF~2050: 0.89286
TCARHYG101 | Car.Hybrid.GSL.01. | TRAGSL, TRAETHM, TRABGSLM, TRAMTHM |  |  | 2020 | 15 | 0.001 | 1.7 | [12 empty] | 0.05 | 21.329 | 20.886 | 20.626 | 20.446 | 20.136 | 20.212 | 20.136
|  |  |  | TCL | [8 empty] | CEFF~2020: 0.67114; CEFF~2030: 0.74627; CEFF~2040: 0.82645; CEFF~2050: 0.91743
|  |  |  | TCS | [8 empty] | CEFF~2020: 0.55249; CEFF~2030: 0.6135; CEFF~2040: 0.68027; CEFF~2050: 0.75188
TCARLPG101 | Car.LPG.01. | TRALPG |  |  | 2020 | 15 | 0.001 | 1.7 | [12 empty] | 0.05 | 20.4246 | 20.4015 | 20.3858 | 20.3731 | 20.3627 | 20.3543 | 20.3469
|  |  |  | TCL | [8 empty] | CEFF~2020: 0.55249; CEFF~2030: 0.5814; CEFF~2040: 0.6135; CEFF~2050: 0.64516
|  |  |  | TCS | [8 empty] | CEFF~2020: 0.45455; CEFF~2030: 0.47847; CEFF~2040: 0.50251; CEFF~2050: 0.5291
TCARMTH101 | Car.MTH.01. | TRAMTH |  |  | 2020 | 15 | 0.001 | 1.7 | [12 empty] | 0.05 | 20.4246 | 20.4015 | 20.3858 | 20.3731 | 20.3627 | 20.3543 | 20.3469
|  |  |  | TCL | [8 empty] | CEFF~2020: 0.55249; CEFF~2030: 0.5814; CEFF~2040: 0.6135; CEFF~2050: 0.64516
|  |  |  | TCS | [8 empty] | CEFF~2020: 0.45455; CEFF~2030: 0.47847; CEFF~2040: 0.50251; CEFF~2050: 0.5291
TCARPYD101 | Car.Plugin-Hybrid.DST.01. | TRABDL, TRADST, TRABDLM |  |  | 2020 | 15 | 0.001 | 1.7 | [12 empty] | 0.05 | 29.479 | 27.831 | 26.962 | 26.277 | 25.709 | 25.244 | 24.864
|  |  |  | TCL | [8 empty] | CEFF~2020: 0.8547; CEFF~2030: 0.9434; CEFF~2040: 1.0417; CEFF~2050: 1.1628
|  |  |  | TCS | [8 empty] | CEFF~2020: 1.0638; CEFF~2030: 1.1364; CEFF~2040: 1.2195; CEFF~2050: 1.3158
TCARPYG101 | Car.Plugin-Hybrid.GSL.01. | TRAGSL, TRAETHM, TRABGSLM, TRAMTHM |  |  | 2020 | 15 | 0.001 | 1.7 | [12 empty] | 0.05 | 28.067 | 26.41 | 25.536 | 24.845 | 24.273 | 23.803 | 23.42
|  |  |  | TCL | [8 empty] | CEFF~2020: 0.90909; CEFF~2030: 1.0101; CEFF~2040: 1.1111; CEFF~2050: 1.2346
|  |  |  | TCS | [8 empty] | CEFF~2020: 0.9901; CEFF~2030: 1.0526; CEFF~2040: 1.1236; CEFF~2050: 1.1905
ROAD - PASSENGER: Cars - City's own organisation |  |  |  | __FI_T
TechName | *TechDesc | Comm-IN | Comm-IN-A | Comm-OUT | START | Life | Cap2Act | ACTFLO~DEMO | Share~UP~2020 | Share~UP~2030 | Share~UP~2040 | Share~UP~2050 | CEFF~2020 | CEFF~2030 | CEFF~2040 | CEFF~2050 | AF~2020 | AF~2030 | AF~2040 | FIXOM | VAROM | INVCOST~2020 | INVCOST~2025 | INVCOST~2030 | INVCOST~2035 | INVCOST~2040 | INVCOST~2045 | INVCOST~2050
\I: |  |  |  | * | 2020 | Years | Stock/ Demand | Passenger/ Vehicle |  |  |  |  | #REF! | #REF! | #REF! | #REF! | Max Annual '000 km | Max Annual '000 km | Max Annual '000 km | kEuro/unit per Year | Euro/'000 km | kEuro/unit | kEuro/unit | kEuro/unit | kEuro/unit | kEuro/unit | kEuro/unit | kEuro/unit
TCARDST901 | Car.DST.City.01. | TRABDL, TRADST, TRABDLM |  |  | 2020 | 15 | 0.001 | 1.7 | [12 empty] | 0.05 | 21.155 | 21.132 | 21.118 | 21.108 | 21.1 | 21.093 | 21.088
|  |  |  | TCL-C | [8 empty] | CEFF~2020: 0.6135; CEFF~2030: 0.64516; CEFF~2040: 0.68027; CEFF~2050: 0.71429
|  |  |  | TCS-C | [8 empty] | CEFF~2020: 0.53763; CEFF~2030: 0.56497; CEFF~2040: 0.59524; CEFF~2050: 0.625
TCARELC901 | Car.ELC.City.01. | TRAELC |  |  | 2020 | 15 | 0.001 | 1.7 | [12 empty] | 0.03 | 35.389 | 31.188 | 29.695 | 28.537 | 27.753 | 27.114 | 26.594
|  |  |  | TCL-C | [8 empty] | CEFF~2020: 1.2987; CEFF~2030: 1.3699; CEFF~2040: 1.4286; CEFF~2050: 1.5151
|  |  |  | TCS-C | [8 empty] | CEFF~2020: 1.6129; CEFF~2030: 1.6949; CEFF~2040: 1.7857; CEFF~2050: 1.8868
TCARETH901 | Car.ETH.City.01. | TRAETH |  |  | 2020 | 15 | 0.001 | 1.7 | [12 empty] | 0.05 | 20.4246 | 20.4015 | 20.3858 | 20.3731 | 20.3627 | 20.3543 | 20.3469
|  | TRAGSL | [6 empty] | 0.15 | 0.15 | 0.15 | 0.15
|  |  |  | TCL-C | [8 empty] | CEFF~2020: 0.55249; CEFF~2030: 0.5814; CEFF~2040: 0.6135; CEFF~2050: 0.64516
|  |  |  | TCS-C | [8 empty] | CEFF~2020: 0.45455; CEFF~2030: 0.47847; CEFF~2040: 0.50251; CEFF~2050: 0.5291
TCARGAS901 | Car.GAS.City.01. | TRAGSL |  |  | 2020 | 15 | 0.001 | 1.7 | 0.05 | 0.05 | 0.05 | 0.05 | [8 empty] | 0.05 | 20.4246 | 20.4015 | 20.3858 | 20.3731 | 20.3627 | 20.3543 | 20.3469
TRABGS, TRANGS
|  |  |  | TCL-C | [8 empty] | CEFF~2020: 0.55249; CEFF~2030: 0.5814; CEFF~2040: 0.6135; CEFF~2050: 0.64516
|  |  |  | TCS-C | [8 empty] | CEFF~2020: 0.45455; CEFF~2030: 0.47847; CEFF~2040: 0.50251; CEFF~2050: 0.5291
TCARGSL901 | Car.GSL.City.01. | TRAGSL, TRAETHM, TRABGSLM, TRAMTHM |  |  | 2020 | 15 | 0.001 | 1.7 | [12 empty] | 0.05 | 19.452 | 19.43 | 19.415 | 19.403 | 19.393 | 19.385 | 19.378
|  |  |  | TCL-C | [8 empty] | CEFF~2020: 0.55249; CEFF~2030: 0.5814; CEFF~2040: 0.6135; CEFF~2050: 0.64516
|  |  |  | TCS-C | [8 empty] | CEFF~2020: 0.45455; CEFF~2030: 0.47847; CEFF~2040: 0.50251; CEFF~2050: 0.5291
TCARHFC901 | Car.H2G.City.01. | TRAH2G |  |  | 2020 | 15 | 0.001 | 1.7 | [12 empty] | 0.03 | 33.205 | 30.501 | 29.122 | 28.056 | 27.159 | 26.395 | 25.727
|  |  |  | TCL-C | [8 empty] | CEFF~2020: 0.98039; CEFF~2030: 1.087; CEFF~2040: 1.2048; CEFF~2050: 1.2658
|  |  |  | TCS-C | [8 empty] | CEFF~2020: 0.80645; CEFF~2030: 0.89286; CEFF~2040: 0.9901; CEFF~2050: 1.0989
TCARHYD901 | Car.Hybrid.DST.City.01. | TRABDL, TRADST, TRABDLM |  |  | 2020 | 15 | 0.001 | 1.7 | [12 empty] | 0.05 | 23.182 | 22.738 | 22.478 | 22.3 | 22.171 | 22.069 | 21.995
|  |  |  | TCL-C | [8 empty] | CEFF~2020: 0.74627; CEFF~2030: 0.82645; CEFF~2040: 0.91743; CEFF~2050: 1.0204
|  |  |  | TCS-C | [8 empty] | CEFF~2020: 0.65789; CEFF~2030: 0.72993; CEFF~2040: 0.80645; CEFF~2050: 0.89286
TCARHYG901 | Car.Hybrid.GSL.City.01. | TRAGSL, TRAETHM, TRABGSLM, TRAMTHM |  |  | 2020 | 15 | 0.001 | 1.7 | [12 empty] | 0.05 | 21.329 | 20.886 | 20.626 | 20.446 | 20.136 | 20.212 | 20.136
|  |  |  | TCL-C | [8 empty] | CEFF~2020: 0.67114; CEFF~2030: 0.74627; CEFF~2040: 0.82645; CEFF~2050: 0.91743
|  |  |  | TCS-C | [8 empty] | CEFF~2020: 0.55249; CEFF~2030: 0.6135; CEFF~2040: 0.68027; CEFF~2050: 0.75188
TCARLPG901 | Car.LPG.City.01. | TRALPG |  |  | 2020 | 15 | 0.001 | 1.7 | [12 empty] | 0.05 | 20.4246 | 20.4015 | 20.3858 | 20.3731 | 20.3627 | 20.3543 | 20.3469
|  |  |  | TCL-C | [8 empty] | CEFF~2020: 0.55249; CEFF~2030: 0.5814; CEFF~2040: 0.6135; CEFF~2050: 0.64516
|  |  |  | TCS-C | [8 empty] | CEFF~2020: 0.45455; CEFF~2030: 0.47847; CEFF~2040: 0.50251; CEFF~2050: 0.5291
TCARMTH901 | Car.MTH.City.01. | TRAMTH |  |  | 2020 | 15 | 0.001 | 1.7 | [12 empty] | 0.05 | 20.4246 | 20.4015 | 20.3858 | 20.3731 | 20.3627 | 20.3543 | 20.3469
|  |  |  | TCL-C | [8 empty] | CEFF~2020: 0.55249; CEFF~2030: 0.5814; CEFF~2040: 0.6135; CEFF~2050: 0.64516
|  |  |  | TCS-C | [8 empty] | CEFF~2020: 0.45455; CEFF~2030: 0.47847; CEFF~2040: 0.50251; CEFF~2050: 0.5291
TCARPYD901 | Car.Plugin-Hybrid.DST.City.01. | TRABDL, TRADST, TRABDLM |  |  | 2020 | 15 | 0.001 | 1.7 | [12 empty] | 0.05 | 29.479 | 27.831 | 26.962 | 26.277 | 25.709 | 25.244 | 24.864
|  |  |  | TCL-C | [8 empty] | CEFF~2020: 0.8547; CEFF~2030: 0.9434; CEFF~2040: 1.0417; CEFF~2050: 1.1628
|  |  |  | TCS-C | [8 empty] | CEFF~2020: 1.0638; CEFF~2030: 1.1364; CEFF~2040: 1.2195; CEFF~2050: 1.3158
TCARPYG901 | Car.Plugin-Hybrid.GSL.City.01. | TRAGSL, TRAETHM, TRABGSLM, TRAMTHM |  |  | 2020 | 15 | 0.001 | 1.7 | [12 empty] | 0.05 | 28.067 | 26.41 | 25.536 | 24.845 | 24.273 | 23.803 | 23.42
|  |  |  | TCL-C | [8 empty] | CEFF~2020: 0.90909; CEFF~2030: 1.0101; CEFF~2040: 1.1111; CEFF~2050: 1.2346
|  |  |  | TCS-C | [8 empty] | CEFF~2020: 0.9901; CEFF~2030: 1.0526; CEFF~2040: 1.1236; CEFF~2050: 1.1905
ROAD - PASSENGER: Cars - Pool |  |  |  | ~FI_T
TechName | *TechDesc | Comm-IN | Comm-IN-A | Comm-OUT | START | Life | Cap2Act | ACTFLO~DEMO | Share~UP~2020 | Share~UP~2030 | Share~UP~2040 | Share~UP~2050 | CEFF~2020 | CEFF~2030 | CEFF~2040 | CEFF~2050 | AF~2020 | AF~2030 | AF~2040 | FIXOM | VAROM | INVCOST~2020 | INVCOST~2025 | INVCOST~2030 | INVCOST~2035 | INVCOST~2040 | INVCOST~2045 | INVCOST~2050
\I: |  |  |  | * | 2020 | Years | Stock/ Demand | Passenger/ Vehicle |  |  |  |  | #REF! | #REF! | #REF! | #REF! | Max Annual '000 km | Max Annual '000 km | Max Annual '000 km | kEuro/unit per Year | Euro/'000 km | kEuro/unit | kEuro/unit | kEuro/unit | kEuro/unit | kEuro/unit | kEuro/unit | kEuro/unit
TCARDST101P | Car.DST.Pool.01. | TRABDL, TRADST, TRABDLM |  |  | 2020 | 15 | 0.001 | 3 | [12 empty] | 0.05 | 21.155 | 21.132 | 21.118 | 21.108 | 21.1 | 21.093 | 21.088
|  |  |  | TCL-P | [8 empty] | CEFF~2020: 0.6135; CEFF~2030: 0.64516; CEFF~2040: 0.68027; CEFF~2050: 0.71429
|  |  |  | TCS-P | [8 empty] | CEFF~2020: 0.53763; CEFF~2030: 0.56497; CEFF~2040: 0.59524; CEFF~2050: 0.625
TCARELC101P | Car.ELC.Pool.01. | TRAELC |  |  | 2020 | 10 | 0.001 | 3 | [12 empty] | 0.03 | 35.389 | 31.188 | 29.695 | 28.537 | 27.753 | 27.114 | 26.594
|  |  |  | TCL-P | [8 empty] | CEFF~2020: 1.2987; CEFF~2030: 1.3699; CEFF~2040: 1.4286; CEFF~2050: 1.5151
|  |  |  | TCS-P | [8 empty] | CEFF~2020: 1.6129; CEFF~2030: 1.6949; CEFF~2040: 1.7857; CEFF~2050: 1.8868
TCARETH101P | Car.ETH.Pool.01. | TRAETH |  |  | 2020 | 15 | 0.001 | 3 | [12 empty] | 0.05 | 20.4246 | 20.4015 | 20.3858 | 20.3731 | 20.3627 | 20.3543 | 20.3469
|  | TRAGSL | [6 empty] | 0.15 | 0.15 | 0.15 | 0.15
|  |  |  | TCL-P | [8 empty] | CEFF~2020: 0.55249; CEFF~2030: 0.5814; CEFF~2040: 0.6135; CEFF~2050: 0.64516
|  |  |  | TCS-P | [8 empty] | CEFF~2020: 0.45455; CEFF~2030: 0.47847; CEFF~2040: 0.50251; CEFF~2050: 0.5291
TCARGAS101P | Car.GAS.Pool.01. | TRAGSL |  |  | 2020 | 15 | 0.001 | 3 | 0.05 | 0.05 | 0.05 | 0.05 | [8 empty] | 0.05 | 20.4246 | 20.4015 | 20.3858 | 20.3731 | 20.3627 | 20.3543 | 20.3469
TRABGS, TRANGS
|  |  |  | TCL-P | [8 empty] | CEFF~2020: 0.55249; CEFF~2030: 0.5814; CEFF~2040: 0.6135; CEFF~2050: 0.64516
|  |  |  | TCS-P | [8 empty] | CEFF~2020: 0.45455; CEFF~2030: 0.47847; CEFF~2040: 0.50251; CEFF~2050: 0.5291
TCARGSL101P | Car.GSL.Pool.01. | TRAGSL, TRAETHM, TRABGSLM, TRAMTHM |  |  | 2020 | 15 | 0.001 | 3 | [12 empty] | 0.05 | 19.452 | 19.43 | 19.415 | 19.403 | 19.393 | 19.385 | 19.378
|  |  |  | TCL-P | [8 empty] | CEFF~2020: 0.55249; CEFF~2030: 0.5814; CEFF~2040: 0.6135; CEFF~2050: 0.64516
|  |  |  | TCS-P | [8 empty] | CEFF~2020: 0.45455; CEFF~2030: 0.47847; CEFF~2040: 0.50251; CEFF~2050: 0.5291
TCARHFC101P | Car.H2G.Pool.01. | TRAH2G |  |  | 2020 | 15 | 0.001 | 3 | [12 empty] | 0.03 | 33.205 | 30.501 | 29.122 | 28.056 | 27.159 | 26.395 | 25.727
|  |  |  | TCL-P | [8 empty] | CEFF~2020: 0.98039; CEFF~2030: 1.087; CEFF~2040: 1.2048; CEFF~2050: 1.2658
|  |  |  | TCS-P | [8 empty] | CEFF~2020: 0.80645; CEFF~2030: 0.89286; CEFF~2040: 0.9901; CEFF~2050: 1.0989
TCARHYD101P | Car.Hybrid.DST.Pool.01. | TRABDL, TRADST, TRABDLM |  |  | 2020 | 15 | 0.001 | 3 | [12 empty] | 0.05 | 23.182 | 22.738 | 22.478 | 22.3 | 22.171 | 22.069 | 21.995
|  |  |  | TCL-P | [8 empty] | CEFF~2020: 0.74627; CEFF~2030: 0.82645; CEFF~2040: 0.91743; CEFF~2050: 1.0204
|  |  |  | TCS-P | [8 empty] | CEFF~2020: 0.65789; CEFF~2030: 0.72993; CEFF~2040: 0.80645; CEFF~2050: 0.89286
TCARHYG101P | Car.Hybrid.GSL.Pool.01. | TRAGSL, TRAETHM, TRABGSLM, TRAMTHM |  |  | 2020 | 15 | 0.001 | 3 | [12 empty] | 0.05 | 21.329 | 20.886 | 20.626 | 20.446 | 20.136 | 20.212 | 20.136
|  |  |  | TCL-P | [8 empty] | CEFF~2020: 0.67114; CEFF~2030: 0.74627; CEFF~2040: 0.82645; CEFF~2050: 0.91743
|  |  |  | TCS-P | [8 empty] | CEFF~2020: 0.55249; CEFF~2030: 0.6135; CEFF~2040: 0.68027; CEFF~2050: 0.75188
TCARLPG101P | Car.LPG.01. | TRALPG |  |  | 2020 | 15 | 0.001 | 3 | [12 empty] | 0.05 | 20.4246 | 20.4015 | 20.3858 | 20.3731 | 20.3627 | 20.3543 | 20.3469
TRAGSL
|  |  |  | TCL-P | [8 empty] | CEFF~2020: 0.55249; CEFF~2030: 0.5814; CEFF~2040: 0.6135; CEFF~2050: 0.64516
|  |  |  | TCS-P | [8 empty] | CEFF~2020: 0.45455; CEFF~2030: 0.47847; CEFF~2040: 0.50251; CEFF~2050: 0.5291
TCARMTH101P | Car.MTH.Pool.01. | TRAMTH |  |  | 2020 | 15 | 0.001 | 3 | [12 empty] | 0.05 | 20.4246 | 20.4015 | 20.3858 | 20.3731 | 20.3627 | 20.3543 | 20.3469
|  |  |  | TCL-P | [8 empty] | CEFF~2020: 0.55249; CEFF~2030: 0.5814; CEFF~2040: 0.6135; CEFF~2050: 0.64516
|  |  |  | TCS-P | [8 empty] | CEFF~2020: 0.45455; CEFF~2030: 0.47847; CEFF~2040: 0.50251; CEFF~2050: 0.5291
TCARPYD101P | Car.Plugin-Hybrid.DST.Pool.01. | TRABDL, TRADST, TRABDLM |  |  | 2020 | 15 | 0.001 | 3 | [12 empty] | 0.05 | 29.479 | 27.831 | 26.962 | 26.277 | 25.709 | 25.244 | 24.864
|  |  |  | TCL-P | [8 empty] | CEFF~2020: 0.8547; CEFF~2030: 0.9434; CEFF~2040: 1.0417; CEFF~2050: 1.1628
|  |  |  | TCS-P | [8 empty] | CEFF~2020: 1.0638; CEFF~2030: 1.1364; CEFF~2040: 1.2195; CEFF~2050: 1.3158
TCARPYG101P | Car.Plugin-Hybrid.GSL.Pool.01. | TRAGSL, TRAETHM, TRABGSLM, TRAMTHM |  |  | 2020 | 15 | 0.001 | 3 | [12 empty] | 0.05 | 28.067 | 26.41 | 25.536 | 24.845 | 24.273 | 23.803 | 23.42
|  |  |  | TCL-P | [8 empty] | CEFF~2020: 0.90909; CEFF~2030: 1.0101; CEFF~2040: 1.1111; CEFF~2050: 1.2346
|  |  |  | TCS-P | [8 empty] | CEFF~2020: 0.9901; CEFF~2030: 1.0526; CEFF~2040: 1.1236; CEFF~2050: 1.1905
Note on J4: This is the "load"… average occupancy of a car, which associate the flow with the overall use of the vehicle (the combined demand == the PCG).
Note on H9: Author: Battery lifetime is crucial! Battery lifetime is measured in 'cycles'; largely decided by how much the battery is used (discharged/recharged). Manufacturers 'gurantee' battery lifetimes of 5-8 years. Source: Natkunarajah et al. (2015) Possible effects of vehicle-to-home (V2H) or vehicle-to-grid (V2G) on battery lifetime? Less interesting for electric car manufacturers; focus on extending range/lifetime and cutting battery costs...
Note on J48: This is the "load"… average occupancy of a car, which associate the flow with the overall use of the vehicle (the combined demand == the PCG).
Note on J91: This is the "load"… average occupancy of a car, which associate the flow with the overall use of the vehicle (the combined demand == the PCG).
Note on H96: Author: Battery lifetime is crucial! Battery lifetime is measured in 'cycles'; largely decided by how much the battery is used (discharged/recharged). Manufacturers 'gurantee' battery lifetimes of 5-8 years. Source: Natkunarajah et al. (2015) Possible effects of vehicle-to-home (V2H) or vehicle-to-grid (V2G) on battery lifetime? Less interesting for electric car manufacturers; focus on extending range/lifetime and cutting battery costs...

## TRA_Other
ROAD - PASSENGER: Motorcycles |  |  |  | ~FI_T
TechName | *TechDesc | Comm-IN | Comm-IN-A | Comm-OUT | START | Life | Cap2Act | ACTFLO~DEMO | Share~LO | Share~UP | CEFF~2016 | CEFF~2020 | CEFF~2030 | CEFF~2040 | CEFF~2050 | AF~2016 | AF~2020 | AF~2030 | AF~2040 | FIXOM | VAROM | INVCOST~2016 | INVCOST~2020 | INVCOST~2025 | INVCOST~2030 | INVCOST~2035 | INVCOST~2040 | INVCOST~2045 | INVCOST~2050
\I: |  |  |  | * | 2020 | Years | Stock/ Demand | Passenger/ Vehicle |  |  | Vkm/MJ | Vkm/MJ | Vkm/MJ | Vkm/MJ | Vkm/MJ | Max Annual '000 km | Max Annual '000 km | Max Annual '000 km | Max Annual '000 km | kEuro/unit per Year | Euro/'000 km | kEuro/unit | kEuro/unit | kEuro/unit | kEuro/unit | kEuro/unit | kEuro/unit | kEuro/unit | kEuro/unit
TMOTELC101 | Moto.ELC.01. | TRAELC |  |  | 2020 | 10 | 0.001 | 1 | [7 empty] | 2 | [5 empty] | 13.9 | 13.784 | 13.348 | 12.822 | 12.318 | 11.833 | 11.367 | 10.919
|  |  |  | TMO | [6 empty] | 2.0408 | 2.0833 | 2.1277 | 2.1739 | 2.2222
TMOTELC901 | Moto.ELC.City.01. | TRAELC |  |  | 2020 | 10 | 0.001 | 1 | [7 empty] | 2 | [5 empty] | 13.9 | 13.784 | 13.348 | 12.822 | 12.318 | 11.833 | 11.367 | 10.919
|  |  |  | TMO-C | [6 empty] | 2.0408 | 2.0833 | 2.1277 | 2.1739 | 2.2222
TMOTGSL101 | Moto.GSL.01 | TRAGSL |  |  | 2020 | 15 | 0.001 | 1 | [7 empty] | 2 | [5 empty] | 10 | 9.9 | 9.801 | 9.703 | 9.606 | 9.5099 | 9.4148 | 9.3207
|  | TRAETHM | [6 empty] | 0.05 | 0.1
|  |  |  | TMO | [6 empty] | 0.68027 | 0.69416 | 0.70832 | 0.72278 | 0.73753
TMOTGSL901 | Moto.GSL.City.01 | TRAGSL |  |  | 2020 | 15 | 0.001 | 1 | [7 empty] | 2 | [5 empty] | 10 | 9.9 | 9.801 | 9.703 | 9.606 | 9.5099 | 9.4148 | 9.3207
|  | TRAETHM | [6 empty] | 0.05 | 0.1
|  |  |  | TMO-C | [6 empty] | 0.68027 | 0.69416 | 0.70832 | 0.72278 | 0.73753
ROAD - PASSENGER: Other |  |  |  | __FI_T
TechName | *TechDesc | Comm-IN | Comm-IN-A | Comm-OUT | START | Life | Cap2Act | ACTFLO~DEMO | Share~LO | Share~UP | CEFF~2016 | CEFF~2020 | CEFF~2030 | CEFF~2040 | CEFF~2050 | AF~2016 | AF~2020 | AF~2030 | AF~2040 | FIXOM | VAROM | INVCOST~2016 | INVCOST~2020 | INVCOST~2025 | INVCOST~2030 | INVCOST~2035 | INVCOST~2040 | INVCOST~2045 | INVCOST~2050
\I: |  |  |  | * | 2020 | Years | Stock/ Demand | Passenger/ Vehicle |  |  | Vkm/MJ | Vkm/MJ | Vkm/MJ | Vkm/MJ | Vkm/MJ | Max Annual '000 km | Max Annual '000 km | Max Annual '000 km | Max Annual '000 km | kEuro/unit per Year | Euro/'000 km | kEuro/unit | kEuro/unit | kEuro/unit | kEuro/unit | kEuro/unit | kEuro/unit | kEuro/unit | kEuro/unit
TLEPELC101 | LightElectricVehicle(LEV).Passenger.01. | TRAELC |  |  | 2020 | 8 | 0.001 | 1 |  |  | 3 | 3 | 3 | 3 | 3 | 8 | [5 empty] | 7 | 6.93 | 6.8607 | 6.7921 | 6.7242 | 6.6569 | 6.5904 | 6.5245
TLEP
TLEPELC901 | LightElectricVehicle(LEV).Passenger.City.01. | TRAELC |  |  | 2020 | 8 | 0.001 | 1 |  |  | 3 | 3 | 3 | 3 | 3 | 8 | [5 empty] | 7 | 6.93 | 6.8607 | 6.7921 | 6.7242 | 6.6569 | 6.5904 | 6.5245
TLEP-C
TYEP101 | BicYcle.Electric.Passenger.01. | TRAELC |  |  | 2020 | 8 | 0.001 | 1 | 0.3 | 0.5 | 4.53 | 4.53 | 4.53 | 4.53 | 4.53 | 8 | [5 empty] | 1.5 | 1.485 | 1.4701 | 1.4554 | 1.4409 | 1.4265 | 1.4122 | 1.3981
|  | TRAHUM | [8 empty] | 1000 | 1000 | 1000 | 1000 | 1000
TYEP
TYEP901 | BicYcle.Electric.Passenger.City.01. | TRAELC |  |  | 2020 | 8 | 0.001 | 1 | 0.3 | 0.5 | 4.53 | 4.53 | 4.53 | 4.53 | 4.53 | 8 | [5 empty] | 1.5 | 1.485 | 1.4701 | 1.4554 | 1.4409 | 1.4265 | 1.4122 | 1.3981
|  | TRAHUM | [8 empty] | 1000 | 1000 | 1000 | 1000 | 1000
TYEP-C
TYNP101 | BicYcle.Passenger.01. | TRAHUM |  |  | 2020 | 15 | 0.001 | 1 |  |  | 1000 | 1000 | 1000 | 1000 | 1000 | 6 | [5 empty] | 0.3 | 0.3 | 0.3 | 0.3 | 0.3 | 0.3 | 0.3 | 0.3
TYNP
TYNP901 | BicYcle.Passenger.City.01. | TRAHUM |  |  | 2020 | 15 | 0.001 | 1 |  |  | 1000 | 1000 | 1000 | 1000 | 1000 | 6 | [5 empty] | 0.3 | 0.3 | 0.3 | 0.3 | 0.3 | 0.3 | 0.3 | 0.3
TYNP-C
TWN101 | Walking.Nonenergy.01. | TRAHUM |  |  | 2020 |  | 0.001 | 1 |  |  | 1000 | 1000 | 1000 | 1000 | 1000 | 0.5 | [5 empty] | 0.001 | 0.001 | 0.001 | 0.001 | 0.001 | 0.001 | 0.001 | 0.001
TWN
TWN901 | Walking.Nonenergy.City.01. | TRAHUM |  |  | 2020 |  | 0.001 | 1 |  |  | 1000 | 1000 | 1000 | 1000 | 1000 | 0.5 | [5 empty] | 0.001 | 0.001 | 0.001 | 0.001 | 0.001 | 0.001 | 0.001 | 0.001
TWN-C
ROAD - FREIGHT: Other |  |  |  | __FI_T
TechName | *TechDesc | Comm-IN | Comm-IN-A | Comm-OUT | START | Life | Cap2Act | ACTFLO~DEMO | Share~LO | Share~UP | CEFF~2016 | CEFF~2020 | CEFF~2030 | CEFF~2040 | CEFF~2050 | AF~2016 | AF~2020 | AF~2030 | AF~2040 | FIXOM | VAROM | INVCOST~2016 | INVCOST~2020 | INVCOST~2025 | INVCOST~2030 | INVCOST~2035 | INVCOST~2040 | INVCOST~2045 | INVCOST~2050
\I: |  |  |  | * | 2020 | Years | Stock/ Demand | Tons/Vehicle |  |  | Vkm/MJ | Vkm/MJ | Vkm/MJ | Vkm/MJ | Vkm/MJ | Max Annual '000 km | Max Annual '000 km | Max Annual '000 km | Max Annual '000 km | kEuro/unit per Year | Euro/'000 km | kEuro/unit | kEuro/unit | kEuro/unit | kEuro/unit | kEuro/unit | kEuro/unit | kEuro/unit | kEuro/unit
TLEFELC101 | LightElectricVehicle(LEV).Freight.01. | TRAELC |  |  | 2020 | 8 | 0.001 | 0.3 |  |  | 1.51 | 1.51 | 1.51 | 1.51 | 1.51 | 5 | [5 empty] | 7 | 6.93 | 6.8607 | 6.7921 | 6.7242 | 6.6569 | 6.5904 | 6.5245
TLEF
TLEFELC901 | LightElectricVehicle(LEV).Freight.City.01. | TRAELC |  |  | 2020 | 8 | 0.001 | 0.3 |  |  | 1.51 | 1.51 | 1.51 | 1.51 | 1.51 | 5 | [5 empty] | 7 | 6.93 | 6.8607 | 6.7921 | 6.7242 | 6.6569 | 6.5904 | 6.5245
TLEF-C
TYEF101 | BicYcle.Electric.Freight.01. | TRAELC |  |  | 2020 | 8 | 0.001 | 0.1 | 0.3 | 0.5 | 3.02 | 3.02 | 3.02 | 3.02 | 3.02 | 5 | [5 empty] | 3 | 2.97 | 2.9403 | 2.9109 | 2.8818 | 2.853 | 2.8244 | 2.7962
|  | TRAHUM | [8 empty] | 1000 | 1000 | 1000 | 1000 | 1000
TYEF
TYEF901 | BicYcle.Electric.Freight.City.01. | TRAELC |  |  | 2020 | 8 | 0.001 | 0.1 | 0.3 | 0.5 | 3.02 | 3.02 | 3.02 | 3.02 | 3.02 | 5 | [5 empty] | 3 | 2.97 | 2.9403 | 2.9109 | 2.8818 | 2.853 | 2.8244 | 2.7962
|  | TRAHUM | [8 empty] | 1000 | 1000 | 1000 | 1000 | 1000
TYEF-C
TYNF101 | BicYcle.Freight.01. | TRAHUM |  |  | 2020 | 8 | 0.001 | 0.1 |  |  | 1000 | 1000 | 1000 | 1000 | 1000 | 10 | [5 empty] | 1.5 | 1.485 | 1.4701 | 1.4554 | 1.4409 | 1.4265 | 1.4122 | 1.3981
TYNF
TYNF901 | BicYcle.Freight.City.01. | TRAHUM |  |  | 2020 | 8 | 0.001 | 0.1 |  |  | 1000 | 1000 | 1000 | 1000 | 1000 | 10 | [5 empty] | 1.5 | 1.485 | 1.4701 | 1.4554 | 1.4409 | 1.4265 | 1.4122 | 1.3981
TYNF-C
OTHER VEHICLES: Working Machinery - PRIVATE |  |  |  | __FI_T
TechName | *TechDesc | Comm-IN | Comm-IN-A | Comm-OUT | START | Life | Input~2016 | Input~2020 | Input~2030 | Input~2040 | Input~2050 | Output | VAROM | FIXOM | INVCOST
\I: |  |  |  | * |  | Years | [6 empty] | Euro/TJ | kEuro/TJa | kEuro/TJa
TOV101 | Other.Vehicles.01. | TRAELC |  |  | 2020 | 20 | 1 | 1 | 1 | 1 | 1 |  |  |  | 55
|  |  |  | TOV | [7 empty] | 1
OTHER VEHICLES: Working Machinery - PRIVATE |  |  |  | __FI_T
TechName | *TechDesc | Comm-IN | Comm-IN-A | Comm-OUT | START | Life | Input~2016 | Input~2020 | Input~2030 | Input~2040 | Input~2050 | Output | VAROM | FIXOM | INVCOST
\I: |  |  |  | * |  | Years | [6 empty] | Euro/TJ | kEuro/TJa | kEuro/TJa
TOV901 | Other.Vehicles.City.01. | TRAELC |  |  | 2020 | 20 | 1 | 1 | 1 | 1 | 1 |  |  |  | 55
|  |  |  | TOV-C | [7 empty] | 1
Note on J4: This is the "load"… average occupancy of a car, which associate the flow with the overall use of the vehicle (the combined demand == the PCG).
Note on J19: This is the "load"… average occupancy of a car, which associate the flow with the overall use of the vehicle (the combined demand == the PCG).
Note on J42: This is the "load"… average occupancy of a car, which associate the flow with the overall use of the vehicle (the combined demand == the PCG).

## TRA_Buses
ROAD - PASSENGER: Bus (Urban) |  |  |  | ~FI_T
TechName | *TechDesc | Comm-IN | Comm-IN-A | Comm-OUT | START | Life | Cap2Act | ACTFLO~DEMO | Share~LO | CEFF~2020 | CEFF~2030 | CEFF~2040 | CEFF~2050 | AF~2020 | AF~2030 | AF~2040 | FIXOM | VAROM | INVCOST~2020 | INVCOST~2025 | INVCOST~2030 | INVCOST~2035 | INVCOST~2040 | INVCOST~2045 | INVCOST~2050
\I: |  |  |  | * | 2020 | Years | Stock/ Demand | Passenger/ Vehicle |  | Vkm/MJ | Vkm/MJ | Vkm/MJ | Vkm/MJ | Max Annual '000 km | Max Annual '000 km | Max Annual '000 km | kEuro/unit per Year | Euro/'000 km | kEuro/unit | kEuro/unit | kEuro/unit | kEuro/unit | kEuro/unit | kEuro/unit | kEuro/unit
TBUSBDL101 | Bus.Urban.BDL.01. | TRABDL |  |  | 2020 | 10 | 0.001 | 11 | [9 empty] | 0.1 | 260 | 260 | 260 | 260 | 260 | 260 | 260
|  |  |  | TBU | [5 empty] | CEFF~2020: 0.07698; CEFF~2030: 0.08091; CEFF~2040: 0.08525; CEFF~2050: 0.08945
|  |  |  | TBU-C | [5 empty] | CEFF~2020: 0.07698; CEFF~2030: 0.08091; CEFF~2040: 0.08525; CEFF~2050: 0.08945
TBUSDME101 | Bus.Urban.DME.01. | TRADME |  |  | 2020 | 10 | 0.001 | 11 | [9 empty] | 0.1 | 312 | 312 | 312 | 312 | 312 | 312 | 312
|  |  |  | TBU | [5 empty] | CEFF~2020: 0.07698; CEFF~2030: 0.08091; CEFF~2040: 0.08525; CEFF~2050: 0.08945
|  |  |  | TBU-C | [5 empty] | CEFF~2020: 0.07698; CEFF~2030: 0.08091; CEFF~2040: 0.08525; CEFF~2050: 0.08945
TBUSDST101 | Bus.Urban.DST.01. | TRABDL, TRADST, TRABDLM |  |  | 2020 | 10 | 0.001 | 11 | [9 empty] | 0.1 | 260 | 260 | 260 | 260 | 260 | 260 | 260
|  |  |  | TBU | [5 empty] | CEFF~2020: 0.07698; CEFF~2030: 0.08091; CEFF~2040: 0.08525; CEFF~2050: 0.08945
|  |  |  | TBU-C | [5 empty] | CEFF~2020: 0.07698; CEFF~2030: 0.08091; CEFF~2040: 0.08525; CEFF~2050: 0.08945
TBUSELC101 | Bus.Urban.ELC.01. | TRAELC |  |  | 2020 | 10 | 0.001 | 11 | [9 empty] | 0.08 | 430 | 430 | 430 | 430 | 430 | 430 | 430
|  |  |  | TBU | [5 empty] | CEFF~2020: 0.17986; CEFF~2030: 0.18971; CEFF~2040: 0.19784; CEFF~2050: 0.20983
|  |  |  | TBU-C | [5 empty] | CEFF~2020: 0.17986; CEFF~2030: 0.18971; CEFF~2040: 0.19784; CEFF~2050: 0.20983
TBUSETH101 | Bus.Urban.ETH.01. | TRAETH |  |  | 2020 | 10 | 0.001 | 11 | [9 empty] | 0.1 | 260 | 260 | 260 | 260 | 260 | 260 | 260
|  |  |  | TBU | [5 empty] | CEFF~2020: 0.07313; CEFF~2030: 0.07686; CEFF~2040: 0.08099; CEFF~2050: 0.08497
|  |  |  | TBU-C | [5 empty] | CEFF~2020: 0.07313; CEFF~2030: 0.07686; CEFF~2040: 0.08099; CEFF~2050: 0.08497
TBUSGAS101 | Bus.Urban.GAS.01. | TRANGS, TRABGS |  |  | 2020 | 10 | 0.001 | 11 | [9 empty] | 0.1 | 260 | 260 | 260 | 260 | 260 | 260 | 260
|  |  |  | TBU | [5 empty] | CEFF~2020: 0.05136; CEFF~2030: 0.05405; CEFF~2040: 0.05679; CEFF~2050: 0.05977
|  |  |  | TBU-C | [5 empty] | CEFF~2020: 0.05136; CEFF~2030: 0.05405; CEFF~2040: 0.05679; CEFF~2050: 0.05977
TBUSGSL101 | Bus.Urban.GSL.01. | TRAGSL, TRAETHM, TRABGSLM, TRAMTHM |  |  | 2020 | 10 | 0.001 | 11 | [9 empty] | 0.1 | 260 | 260 | 260 | 260 | 260 | 260 | 260
|  |  |  | TBU | [5 empty] | CEFF~2020: 0.05136; CEFF~2030: 0.05405; CEFF~2040: 0.05679; CEFF~2050: 0.05977
|  |  |  | TBU-C | [5 empty] | CEFF~2020: 0.05136; CEFF~2030: 0.05405; CEFF~2040: 0.05679; CEFF~2050: 0.05977
TBUSHFC101 | Bus.Urban.H2G.01. | TRAH2G |  |  | 2020 | 10 | 0.001 | 11 | [9 empty] | 0.08 | 1000 | 1000 | 1000 | 1000 | 1000 | 1000 | 1000
|  |  |  | TBU | [5 empty] | CEFF~2020: 0.1283; CEFF~2030: 0.13484; CEFF~2040: 0.14209; CEFF~2050: 0.14908
|  |  |  | TBU-C | [5 empty] | CEFF~2020: 0.1283; CEFF~2030: 0.13484; CEFF~2040: 0.14209; CEFF~2050: 0.14908
TBUSHYD101 | Bus.Urban.Hybrid.DST.01. | TRABDL, TRADST, TRABDLM |  |  | 2020 | 10 | 0.001 | 11 | [9 empty] | 0.1 | 602 | 602 | 602 | 602 | 602 | 602 | 602
|  |  |  | TBU | [5 empty] | CEFF~2020: 0.1283; CEFF~2030: 0.13484; CEFF~2040: 0.14209; CEFF~2050: 0.14908
|  |  |  | TBU-C | [5 empty] | CEFF~2020: 0.1283; CEFF~2030: 0.13484; CEFF~2040: 0.14209; CEFF~2050: 0.14908
TBUSHYG101 | Bus.Urban.Hybrid.GSL.01. | TRAGSL, TRAETHM, TRABGSLM, TRAMTHM |  |  | 2020 | 10 | 0.001 | 11 | [9 empty] | 0.1 | 602 | 602 | 602 | 602 | 602 | 602 | 602
|  |  |  | TBU | [5 empty] | CEFF~2020: 0.1283; CEFF~2030: 0.13484; CEFF~2040: 0.14209; CEFF~2050: 0.14908
|  |  |  | TBU-C | [5 empty] | CEFF~2020: 0.1283; CEFF~2030: 0.13484; CEFF~2040: 0.14209; CEFF~2050: 0.14908
TBUSLPG101 | Bus.Urban.LPG.01 | TRALPG |  |  | 2020 | 10 | 0.001 | 11 | [9 empty] | 0.08 | 260 | 260 | 260 | 260 | 260 | 260 | 260
|  |  |  | TBU | [5 empty] | CEFF~2020: 0.05136; CEFF~2030: 0.05405; CEFF~2040: 0.05679; CEFF~2050: 0.05977
|  |  |  | TBU-C | [5 empty] | CEFF~2020: 0.05136; CEFF~2030: 0.05405; CEFF~2040: 0.05679; CEFF~2050: 0.05977
TBUSMTH101 | Bus.Urban.MTH.01. | TRAMTH |  |  | 2020 | 10 | 0.001 | 11 | [9 empty] | 0.1 | 312 | 312 | 312 | 312 | 312 | 312 | 312
|  |  |  | TBU | [5 empty] | CEFF~2020: 0.05136; CEFF~2030: 0.05405; CEFF~2040: 0.05679; CEFF~2050: 0.05977
|  |  |  | TBU-C | [5 empty] | CEFF~2020: 0.05136; CEFF~2030: 0.05405; CEFF~2040: 0.05679; CEFF~2050: 0.05977
TBUSPYD101 | Bus.Urban.Plugin-Hybrid.DST.01. | TRABDL, TRADST, TRABDLM |  |  | 2020 | 10 | 0.001 | 11 | [9 empty] | 0.1 | 722.4 | 722.4 | 722.4 | 722.4 | 722.4 | 722.4 | 722.4
|  |  |  | TBU | [5 empty] | CEFF~2020: 0.10997; CEFF~2030: 0.11558; CEFF~2040: 0.12179; CEFF~2050: 0.12778
|  |  |  | TBU-C | [5 empty] | CEFF~2020: 0.10997; CEFF~2030: 0.11558; CEFF~2040: 0.12179; CEFF~2050: 0.12778
TBUSPYG101 | Bus.Urban.Plugin-Hybrid.GSL.01. | TRAGSL, TRAETHM, TRABGSLM, TRAMTHM |  |  | 2020 | 10 | 0.001 | 11 | [9 empty] | 0.1 | 722.4 | 722.4 | 722.4 | 722.4 | 722.4 | 722.4 | 722.4
|  |  |  | TBU | [5 empty] | CEFF~2020: 0.07337; CEFF~2030: 0.07722; CEFF~2040: 0.08112; CEFF~2050: 0.08539
|  |  |  | TBU-C | [5 empty] | CEFF~2020: 0.07337; CEFF~2030: 0.07722; CEFF~2040: 0.08112; CEFF~2050: 0.08539
ROAD - PASSENGER: Bus (Intercity) |  |  |  | ~FI_T
TechName | *TechDesc | Comm-IN | Comm-IN-A | Comm-OUT | START | Life | Cap2Act | ACTFLO~DEMO | Share~LO | CEFF~2020 | CEFF~2030 | CEFF~2040 | CEFF~2050 | AF~2020 | AF~2030 | AF~2040 | FIXOM | VAROM | INVCOST~2020 | INVCOST~2025 | INVCOST~2030 | INVCOST~2035 | INVCOST~2040 | INVCOST~2045 | INVCOST~2050
\I: |  |  |  | * | 2020 | Years | stock/ demand | Passenger/ Vehicle |  | Vkm/MJ | Vkm/MJ | Vkm/MJ | Vkm/MJ | Max Annual '000 km | Max Annual '000 km | Max Annual '000 km | kEuro/unit per Year | Euro/'000 km | kEuro/unit | kEuro/unit | kEuro/unit | kEuro/unit | kEuro/unit | kEuro/unit | kEuro/unit
TBISBDL101 | Bus.Intercity.BDL.01. | TRABDL |  |  | 2020 | 10 | 0.001 | 11 | [9 empty] | 0.1 | 260 | 260 | 260 | 260 | 260 | 260 | 260
|  |  |  | TBI | [5 empty] | CEFF~2020: 0.08082; CEFF~2030: 0.08493; CEFF~2040: 0.08948; CEFF~2050: 0.09395
|  |  |  | TBI-C | [5 empty] | CEFF~2020: 0.08082; CEFF~2030: 0.08493; CEFF~2040: 0.08948; CEFF~2050: 0.09395
TBISDME101 | Bus.Intercity.DME.01. | TRADME |  |  | 2020 | 10 | 0.001 | 11 | [9 empty] | 0.1 | 312 | 312 | 312 | 312 | 312 | 312 | 312
|  |  |  | TBI | [5 empty] | CEFF~2020: 0.08082; CEFF~2030: 0.08493; CEFF~2040: 0.08948; CEFF~2050: 0.09395
|  |  |  | TBI-C | [5 empty] | CEFF~2020: 0.08082; CEFF~2030: 0.08493; CEFF~2040: 0.08948; CEFF~2050: 0.09395
TBISDST101 | Bus.Intercity.DST.01. | TRABDL, TRADST, TRABDLM |  |  | 2020 | 10 | 0.001 | 11 | [9 empty] | 0.1 | 260 | 260 | 260 | 260 | 260 | 260 | 260
|  |  |  | TBI | [5 empty] | CEFF~2020: 0.08082; CEFF~2030: 0.08493; CEFF~2040: 0.08948; CEFF~2050: 0.09395
|  |  |  | TBI-C | [5 empty] | CEFF~2020: 0.08082; CEFF~2030: 0.08493; CEFF~2040: 0.08948; CEFF~2050: 0.09395
TBISETH101 | Bus.Intercity.ETH.01. | TRAETH |  |  | 2020 | 10 | 0.001 | 11 | [9 empty] | 0.1 | 260 | 260 | 260 | 260 | 260 | 260 | 260
|  |  |  | TBI | [5 empty] | CEFF~2020: 0.07678; CEFF~2030: 0.08068; CEFF~2040: 0.085; CEFF~2050: 0.08925
|  |  |  | TBI-C | [5 empty] | CEFF~2020: 0.07678; CEFF~2030: 0.08068; CEFF~2040: 0.085; CEFF~2050: 0.08925
TBISGAS101 | Bus.Intercity.GAS.01. | TRANGS |  |  | 2020 | 10 | 0.001 | 11 | [9 empty] | 0.1 | 260 | 260 | 260 | 260 | 260 | 260 | 260
TRABGS
|  |  |  | TBI | [5 empty] | CEFF~2020: 0.05394; CEFF~2030: 0.05675; CEFF~2040: 0.05963; CEFF~2050: 0.06277
|  |  |  | TBI-C | [5 empty] | CEFF~2020: 0.05394; CEFF~2030: 0.05675; CEFF~2040: 0.05963; CEFF~2050: 0.06277
TBISGSL101 | Bus.Intercity.GSL.01. | TRAGSL, TRAETHM, TRABGSLM, TRAMTHM |  |  | 2020 | 10 | 0.001 | 11 | [9 empty] | 0.1 | 260 | 260 | 260 | 260 | 260 | 260 | 260
|  |  |  | TBI | [5 empty] | CEFF~2020: 0.05394; CEFF~2030: 0.05675; CEFF~2040: 0.05963; CEFF~2050: 0.06277
|  |  |  | TBI-C | [5 empty] | CEFF~2020: 0.05394; CEFF~2030: 0.05675; CEFF~2040: 0.05963; CEFF~2050: 0.06277
TBISHFC101 | Bus.Intercity.H2G.01. | TRAH2G |  |  | 2020 | 10 | 0.001 | 11 | [9 empty] | 0.08 | 1000 | 1000 | 1000 | 1000 | 1000 | 1000 | 1000
|  |  |  | TBI | [5 empty] | CEFF~2020: 0.05394; CEFF~2030: 0.05675; CEFF~2040: 0.05963; CEFF~2050: 0.06277
|  |  |  | TBI-C | [5 empty] | CEFF~2020: 0.05394; CEFF~2030: 0.05675; CEFF~2040: 0.05963; CEFF~2050: 0.06277
TBISHYD101 | Bus.Intercity.Hybrid.DST.01. | TRABDL, TRADST, TRABDLM |  |  | 2020 | 10 | 0.001 | 11 | [9 empty] | 0.1 | 602 | 602 | 602 | 602 | 602 | 602 | 602
|  |  |  | TBI | [5 empty] | CEFF~2020: 0.08569; CEFF~2030: 0.09009; CEFF~2040: 0.09488; CEFF~2050: 0.0996
|  |  |  | TBI-C | [5 empty] | CEFF~2020: 0.08569; CEFF~2030: 0.09009; CEFF~2040: 0.09488; CEFF~2050: 0.0996
TBISHYG101 | Bus.Intercity.Hybrid.GSL.01. | TRAGSL, TRAETHM, TRABGSLM, TRAMTHM |  |  | 2020 | 10 | 0.001 | 11 | [9 empty] | 0.1 | 602 | 602 | 602 | 602 | 602 | 602 | 602
|  |  |  | TBI | [5 empty] | CEFF~2020: 0.05678; CEFF~2030: 0.05974; CEFF~2040: 0.06277; CEFF~2050: 0.06608
|  |  |  | TBI-C | [5 empty] | CEFF~2020: 0.05678; CEFF~2030: 0.05974; CEFF~2040: 0.06277; CEFF~2050: 0.06608
TBISLPG101 | Bus.Intercity.LPG.01. | TRALPG |  |  | 2020 | 10 | 0.001 | 11 | [9 empty] | 0.1 | 260 | 260 | 260 | 260 | 260 | 260 | 260
|  |  |  | TBI | [5 empty] | CEFF~2020: 0.05394; CEFF~2030: 0.05675; CEFF~2040: 0.05963; CEFF~2050: 0.06277
|  |  |  | TBI-C | [5 empty] | CEFF~2020: 0.05394; CEFF~2030: 0.05675; CEFF~2040: 0.05963; CEFF~2050: 0.06277
TBISMTH101 | Bus.Intercity.MTH.01. | TRAMTH |  |  | 2020 | 10 | 0.001 | 11 | [9 empty] | 0.1 | 312 | 312 | 312 | 312 | 312 | 312 | 312
|  |  |  | TBI | [5 empty] | CEFF~2020: 0.05394; CEFF~2030: 0.05675; CEFF~2040: 0.05963; CEFF~2050: 0.06277
|  |  |  | TBI-C | [5 empty] | CEFF~2020: 0.05394; CEFF~2030: 0.05675; CEFF~2040: 0.05963; CEFF~2050: 0.06277
TBISPYD101 | Bus.Intercity.Plugin-Hybrid.DST.01. | TRABDL, TRADST, TRABDLM |  |  | 2020 | 10 | 0.001 | 11 | [9 empty] | 0.1 | 722.4 | 722.4 | 722.4 | 722.4 | 722.4 | 722.4 | 722.4
|  |  |  | TBI | [5 empty] | CEFF~2020: 0.0898; CEFF~2030: 0.09437; CEFF~2040: 0.09942; CEFF~2050: 0.10439
|  |  |  | TBI-C | [5 empty] | CEFF~2020: 0.0898; CEFF~2030: 0.09437; CEFF~2040: 0.09942; CEFF~2050: 0.10439
TBISPYG101 | Bus.Intercity.Plugin-Hybrid.GSL.01. | TRAGSL, TRAETHM, TRABGSLM, TRAMTHM |  |  | 2020 | 10 | 0.001 | 11 | [9 empty] | 0.1 | 722.4 | 722.4 | 722.4 | 722.4 | 722.4 | 722.4 | 722.4
|  |  |  | TBI | [5 empty] | CEFF~2020: 0.05993; CEFF~2030: 0.06306; CEFF~2040: 0.06626; CEFF~2050: 0.06975
|  |  |  | TBI-C | [5 empty] | CEFF~2020: 0.05993; CEFF~2030: 0.06306; CEFF~2040: 0.06626; CEFF~2050: 0.06975
Note on J4: This is the "load"… average occupancy of a car, which associate the flow with the overall use of the vehicle (the combined demand == the PCG).
Note on J51: This is the "load"… average occupancy of a car, which associate the flow with the overall use of the vehicle (the combined demand == the PCG).

## TRA_TF
ROAD - FREIGHT: Light Trucks <3.5 tons - Private |  |  |  | ~FI_T
TechName | *TechDesc | Comm-IN | Comm-IN-A | Comm-OUT | START | Life | Cap2Act | ACTFLO~DEMO | Share~UP~2020 | Share~UP~2030 | Share~UP~2040 | Share~UP~2050 | CEFF~2020 | CEFF~2030 | CEFF~2040 | CEFF~2050 | AF~2020 | AF~2030 | AF~2040 | FIXOM | VAROM | INVCOST~2020 | INVCOST~2025 | INVCOST~2030 | INVCOST~2035 | INVCOST~2040 | INVCOST~2045 | INVCOST~2050
\I: |  |  |  | * | 2020 | Years | Stock/ Demand | Tons/Vehicle |  |  |  |  | Vkm/MJ | Vkm/MJ | Vkm/MJ | Vkm/MJ | Max Annual '000 km | Max Annual '000 km | Max Annual '000 km | kEuro/unit per Year | Euro/'000 km | kEuro/unit | kEuro/unit | kEuro/unit | kEuro/unit | kEuro/unit | kEuro/unit | kEuro/unit
TFLEBDL101 | Truck.Light.BDL.01. | TRABDL |  |  | 2020 | 15 | 0.001 | 0.3 | [12 empty] | 0.05 | 21.155 | 21.132 | 21.118 | 21.108 | 21.1 | 21.093 | 21.088
|  |  |  | TFLL | [8 empty] | CEFF~2020: 0.6135; CEFF~2030: 0.64516; CEFF~2040: 0.68027; CEFF~2050: 0.71429
|  |  |  | TFLS | [8 empty] | CEFF~2020: 0.53763; CEFF~2030: 0.56497; CEFF~2040: 0.59524; CEFF~2050: 0.625
TFLEDME101 | Truck.Light.DME.01. | TRADME |  |  | 2020 | 15 | 0.001 | 0.3 | [12 empty] | 0.05 | 23.2705 | 23.2452 | 23.2298 | 23.2188 | 23.21 | 23.2023 | 23.1968
|  |  |  | TFLL | [8 empty] | CEFF~2020: 0.6135; CEFF~2030: 0.64516; CEFF~2040: 0.68027; CEFF~2050: 0.71429
|  |  |  | TFLS | [8 empty] | CEFF~2020: 0.53763; CEFF~2030: 0.56497; CEFF~2040: 0.59524; CEFF~2050: 0.625
TFLEDST101 | Truck.Light.DST.01. | TRABDL, TRADST, TRABDLM |  |  | 2020 | 15 | 0.001 | 0.3 | [12 empty] | 0.05 | 21.155 | 21.132 | 21.118 | 21.108 | 21.1 | 21.093 | 21.088
|  |  |  | TFLL | [8 empty] | CEFF~2020: 0.6135; CEFF~2030: 0.64516; CEFF~2040: 0.68027; CEFF~2050: 0.71429
|  |  |  | TFLS | [8 empty] | CEFF~2020: 0.53763; CEFF~2030: 0.56497; CEFF~2040: 0.59524; CEFF~2050: 0.625
TFLEELC101 | Truck.Light.ELC.01. | TRAELC |  |  | 2020 | 15 | 0.001 | 0.3 | [12 empty] | 0.04 | 35.389 | 31.188 | 29.695 | 28.537 | 27.753 | 27.114 | 26.594
|  |  |  | TFLL | [8 empty] | CEFF~2020: 1.2987; CEFF~2030: 1.3699; CEFF~2040: 1.4286; CEFF~2050: 1.5151
|  |  |  | TFLS | [8 empty] | CEFF~2020: 1.6129; CEFF~2030: 1.6949; CEFF~2040: 1.7857; CEFF~2050: 1.8868
TFLEETH101 | Truck.Light.ETH.01. | TRAETH |  |  | 2020 | 15 | 0.001 | 0.3 | [12 empty] | 0.05 | 19.452 | 19.43 | 19.415 | 19.403 | 19.393 | 19.385 | 19.378
|  | TRAGSL | [6 empty] | 0.15 | 0.15 | 0.15 | 0.15
|  |  |  | TFLL | [8 empty] | CEFF~2020: 0.55249; CEFF~2030: 0.5814; CEFF~2040: 0.6135; CEFF~2050: 0.64516
|  |  |  | TFLS | [8 empty] | CEFF~2020: 0.45455; CEFF~2030: 0.47847; CEFF~2040: 0.50251; CEFF~2050: 0.5291
TFLEGAS101 | Truck.Light.GAS.01. | TRABGS, TRANGS |  |  | 2020 | 15 | 0.001 | 0.3 | [12 empty] | 0.05 | 19.452 | 19.43 | 19.415 | 19.403 | 19.393 | 19.385 | 19.378
|  | TRAGSL | [6 empty] | 0.05 | 0.05 | 0.05 | 0.05
|  |  |  | TFLL | [8 empty] | CEFF~2020: 0.55249; CEFF~2030: 0.5814; CEFF~2040: 0.6135; CEFF~2050: 0.64516
|  |  |  | TFLS | [8 empty] | CEFF~2020: 0.45455; CEFF~2030: 0.47847; CEFF~2040: 0.50251; CEFF~2050: 0.5291
TFLEGSL101 | Truck.Light.GSL.01. | TRAGSL, TRAETHM, TRABGSLM, TRAMTHM |  |  | 2020 | 15 | 0.001 | 0.3 | [12 empty] | 0.05 | 19.452 | 19.43 | 19.415 | 19.403 | 19.393 | 19.385 | 19.378
|  |  |  | TFLL | [8 empty] | CEFF~2020: 0.55249; CEFF~2030: 0.5814; CEFF~2040: 0.6135; CEFF~2050: 0.64516
|  |  |  | TFLS | [8 empty] | CEFF~2020: 0.45455; CEFF~2030: 0.47847; CEFF~2040: 0.50251; CEFF~2050: 0.5291
TFLEHFC101 | Truck.Light.H2G.01. | TRAH2G |  |  | 2020 | 15 | 0.001 | 0.3 | [12 empty] | 0.04 | 33.205 | 30.501 | 29.122 | 28.056 | 27.159 | 26.395 | 25.727
|  |  |  | TFLL | [8 empty] | CEFF~2020: 0.98039; CEFF~2030: 1.087; CEFF~2040: 1.2048; CEFF~2050: 1.2658
|  |  |  | TFLS | [8 empty] | CEFF~2020: 0.80645; CEFF~2030: 0.89286; CEFF~2040: 0.9901; CEFF~2050: 1.0989
TFLEHYD101 | Truck.Light.Hybrid.DST.01. | TRABDL, TRADST, TRABDLM |  |  | 2020 | 15 | 0.001 | 0.3 | [12 empty] | 0.05 | 23.182 | 22.738 | 22.478 | 22.3 | 22.171 | 22.069 | 21.995
|  |  |  | TFLL | [8 empty] | CEFF~2020: 0.74627; CEFF~2030: 0.82645; CEFF~2040: 0.91743; CEFF~2050: 1.0204
|  |  |  | TFLS | [8 empty] | CEFF~2020: 0.65789; CEFF~2030: 0.72993; CEFF~2040: 0.80645; CEFF~2050: 0.89286
TFLEHYG101 | Truck.Light.Hybrid.GSL.01. | TRAGSL, TRAETHM, TRABGSLM, TRAMTHM |  |  | 2020 | 15 | 0.001 | 0.3 | [12 empty] | 0.05 | 21.329 | 20.886 | 20.626 | 20.446 | 20.136 | 20.212 | 20.136
|  |  |  | TFLL | [8 empty] | CEFF~2020: 0.67114; CEFF~2030: 0.74627; CEFF~2040: 0.82645; CEFF~2050: 0.91743
|  |  |  | TFLS | [8 empty] | CEFF~2020: 0.55249; CEFF~2030: 0.6135; CEFF~2040: 0.68027; CEFF~2050: 0.75188
TFLELPG101 | Truck.Light.LPG.City.01. | TRALPG |  |  | 2020 | 15 | 0.001 | 0.3 | [12 empty] | 0.05 | 19.452 | 19.43 | 19.415 | 19.403 | 19.393 | 19.385 | 19.378
|  |  |  | TFLL | [8 empty] | CEFF~2020: 0.55249; CEFF~2030: 0.5814; CEFF~2040: 0.6135; CEFF~2050: 0.64516
|  |  |  | TFLS | [8 empty] | CEFF~2020: 0.45455; CEFF~2030: 0.47847; CEFF~2040: 0.50251; CEFF~2050: 0.5291
TFLEMTH101 | Truck.Light.MTH.01. | TRAMTH |  |  | 2020 | 15 | 0.001 | 0.3 | [12 empty] | 0.05 | 19.452 | 19.43 | 19.415 | 19.403 | 19.393 | 19.385 | 19.378
|  |  |  | TFLL | [8 empty] | CEFF~2020: 0.55249; CEFF~2030: 0.5814; CEFF~2040: 0.6135; CEFF~2050: 0.64516
|  |  |  | TFLS | [8 empty] | CEFF~2020: 0.45455; CEFF~2030: 0.47847; CEFF~2040: 0.50251; CEFF~2050: 0.5291
TFLEPYD101 | Truck.Light.Plugin-Hybrid.DST.01. | TRABDL, TRADST, TRABDLM |  |  | 2020 | 15 | 0.001 | 0.3 | [12 empty] | 0.05 | 29.479 | 27.831 | 26.962 | 26.277 | 25.709 | 25.244 | 24.864
|  |  |  | TFLL | [8 empty] | CEFF~2020: 0.8547; CEFF~2030: 0.9434; CEFF~2040: 1.0417; CEFF~2050: 1.1628
|  |  |  | TFLS | [8 empty] | CEFF~2020: 1.0638; CEFF~2030: 1.1364; CEFF~2040: 1.2195; CEFF~2050: 1.3158
TFLEPYG101 | Truck.Light.Plugin-Hybrid.GSL01. | TRAGSL, TRAETHM, TRABGSLM, TRAMTHM |  |  | 2020 | 15 | 0.001 | 0.3 | [12 empty] | 0.05 | 28.067 | 26.41 | 25.536 | 24.845 | 24.273 | 23.803 | 23.42
|  |  |  | TFLL | [8 empty] | CEFF~2020: 0.90909; CEFF~2030: 1.0101; CEFF~2040: 1.1111; CEFF~2050: 1.2346
|  |  |  | TFLS | [8 empty] | CEFF~2020: 0.9901; CEFF~2030: 1.0526; CEFF~2040: 1.1236; CEFF~2050: 1.1905
ROAD - FREIGHT: Light Trucks <3.5 tons - City's own organisation |  |  |  | __FI_T
TechName | *TechDesc | Comm-IN | Comm-IN-A | Comm-OUT | START | Life | Cap2Act | ACTFLO~DEMO | Share~UP~2020 | Share~UP~2030 | Share~UP~2040 | Share~UP~2050 | CEFF~2020 | CEFF~2030 | CEFF~2040 | CEFF~2050 | AF~2020 | AF~2030 | AF~2040 | FIXOM | VAROM | INVCOST~2020 | INVCOST~2025 | INVCOST~2030 | INVCOST~2035 | INVCOST~2040 | INVCOST~2045 | INVCOST~2050
\I: |  |  |  | * | 2020 | Years | Stock/ Demand | Tons/Vehicle |  |  |  |  | Vkm/MJ | Vkm/MJ | Vkm/MJ | Vkm/MJ | Max Annual '000 km | Max Annual '000 km | Max Annual '000 km | kEuro/unit per Year | Euro/'000 km | kEuro/unit | kEuro/unit | kEuro/unit | kEuro/unit | kEuro/unit | kEuro/unit | kEuro/unit
TFLEBDL901 | Truck.Light.BDL.City.01. | TRABDL |  |  | 2020 | 15 | 0.001 | 0.3 | [12 empty] | 0.05 | 21.155 | 21.132 | 21.118 | 21.108 | 21.1 | 21.093 | 21.088
|  |  |  | TFLL-C | [8 empty] | CEFF~2020: 0.6135; CEFF~2030: 0.64516; CEFF~2040: 0.68027; CEFF~2050: 0.71429
|  |  |  | TFLS-C | [8 empty] | CEFF~2020: 0.53763; CEFF~2030: 0.56497; CEFF~2040: 0.59524; CEFF~2050: 0.625
TFLEDME901 | Truck.Light.DME.City.01. | TRADME |  |  | 2020 | 15 | 0.001 | 0.3 | [12 empty] | 0.05 | 23.2705 | 23.2452 | 23.2298 | 23.2188 | 23.21 | 23.2023 | 23.1968
|  |  |  | TFLL-C | [8 empty] | CEFF~2020: 0.6135; CEFF~2030: 0.64516; CEFF~2040: 0.68027; CEFF~2050: 0.71429
|  |  |  | TFLS-C | [8 empty] | CEFF~2020: 0.53763; CEFF~2030: 0.56497; CEFF~2040: 0.59524; CEFF~2050: 0.625
TFLEDST901 | Truck.Light.DST.City.01. | TRABDL, TRADST, TRABDLM |  |  | 2020 | 15 | 0.001 | 0.3 | [12 empty] | 0.05 | 21.155 | 21.132 | 21.118 | 21.108 | 21.1 | 21.093 | 21.088
|  |  |  | TFLL-C | [8 empty] | CEFF~2020: 0.6135; CEFF~2030: 0.64516; CEFF~2040: 0.68027; CEFF~2050: 0.71429
|  |  |  | TFLS-C | [8 empty] | CEFF~2020: 0.53763; CEFF~2030: 0.56497; CEFF~2040: 0.59524; CEFF~2050: 0.625
TFLEELC901 | Truck.Light.ELC.City.01. | TRAELC |  |  | 2020 | 15 | 0.001 | 0.3 | [12 empty] | 0.04 | 35.389 | 31.188 | 29.695 | 28.537 | 27.753 | 27.114 | 26.594
|  |  |  | TFLL-C | [8 empty] | CEFF~2020: 1.2987; CEFF~2030: 1.3699; CEFF~2040: 1.4286; CEFF~2050: 1.5151
|  |  |  | TFLS-C | [8 empty] | CEFF~2020: 1.6129; CEFF~2030: 1.6949; CEFF~2040: 1.7857; CEFF~2050: 1.8868
TFLEETH901 | Truck.Light.ETH.City.01. | TRAETH |  |  | 2020 | 15 | 0.001 | 0.3 | [12 empty] | 0.05 | 19.452 | 19.43 | 19.415 | 19.403 | 19.393 | 19.385 | 19.378
|  | TRAGSL | [6 empty] | 0.15 | 0.15 | 0.15 | 0.15
|  |  |  | TFLL-C | [8 empty] | CEFF~2020: 0.55249; CEFF~2030: 0.5814; CEFF~2040: 0.6135; CEFF~2050: 0.64516
|  |  |  | TFLS-C | [8 empty] | CEFF~2020: 0.45455; CEFF~2030: 0.47847; CEFF~2040: 0.50251; CEFF~2050: 0.5291
TFLEGAS901 | Truck.Light.GAS.City.01. | TRABGS, TRANGS |  |  | 2020 | 15 | 0.001 | 0.3 | [12 empty] | 0.05 | 19.452 | 19.43 | 19.415 | 19.403 | 19.393 | 19.385 | 19.378
|  | TRAGSL | [6 empty] | 0.05 | 0.05 | 0.05 | 0.05
|  |  |  | TFLL-C | [8 empty] | CEFF~2020: 0.55249; CEFF~2030: 0.5814; CEFF~2040: 0.6135; CEFF~2050: 0.64516
|  |  |  | TFLS-C | [8 empty] | CEFF~2020: 0.45455; CEFF~2030: 0.47847; CEFF~2040: 0.50251; CEFF~2050: 0.5291
TFLEGSL901 | Truck.Light.GSL.City.01. | TRAGSL, TRAETHM, TRABGSLM, TRAMTHM |  |  | 2020 | 15 | 0.001 | 0.3 | [12 empty] | 0.05 | 19.452 | 19.43 | 19.415 | 19.403 | 19.393 | 19.385 | 19.378
|  |  |  | TFLL-C | [8 empty] | CEFF~2020: 0.55249; CEFF~2030: 0.5814; CEFF~2040: 0.6135; CEFF~2050: 0.64516
|  |  |  | TFLS-C | [8 empty] | CEFF~2020: 0.45455; CEFF~2030: 0.47847; CEFF~2040: 0.50251; CEFF~2050: 0.5291
TFLEHFC901 | Truck.Light.H2G.City.01. | TRAH2G |  |  | 2020 | 15 | 0.001 | 0.3 | [12 empty] | 0.04 | 33.205 | 30.501 | 29.122 | 28.056 | 27.159 | 26.395 | 25.727
|  |  |  | TFLL-C | [8 empty] | CEFF~2020: 0.98039; CEFF~2030: 1.087; CEFF~2040: 1.2048; CEFF~2050: 1.2658
|  |  |  | TFLS-C | [8 empty] | CEFF~2020: 0.80645; CEFF~2030: 0.89286; CEFF~2040: 0.9901; CEFF~2050: 1.0989
TFLEHYD901 | Truck.Light.Hybrid.DST.City.01. | TRABDL, TRADST, TRABDLM |  |  | 2020 | 15 | 0.001 | 0.3 | [12 empty] | 0.05 | 23.182 | 22.738 | 22.478 | 22.3 | 22.171 | 22.069 | 21.995
|  |  |  | TFLL-C | [8 empty] | CEFF~2020: 0.74627; CEFF~2030: 0.82645; CEFF~2040: 0.91743; CEFF~2050: 1.0204
|  |  |  | TFLS-C | [8 empty] | CEFF~2020: 0.65789; CEFF~2030: 0.72993; CEFF~2040: 0.80645; CEFF~2050: 0.89286
TFLEHYG901 | Truck.Light.Hybrid.GSL.City.01. | TRAGSL, TRAETHM, TRABGSLM, TRAMTHM |  |  | 2020 | 15 | 0.001 | 0.3 | [12 empty] | 0.05 | 21.329 | 20.886 | 20.626 | 20.446 | 20.136 | 20.212 | 20.136
|  |  |  | TFLL-C | [8 empty] | CEFF~2020: 0.67114; CEFF~2030: 0.74627; CEFF~2040: 0.82645; CEFF~2050: 0.91743
|  |  |  | TFLS-C | [8 empty] | CEFF~2020: 0.55249; CEFF~2030: 0.6135; CEFF~2040: 0.68027; CEFF~2050: 0.75188
TFLELPG901 | Truck.Light.LPG.City.01. | TRALPG |  |  | 2020 | 15 | 0.001 | 0.3 | [12 empty] | 0.05 | 19.452 | 19.43 | 19.415 | 19.403 | 19.393 | 19.385 | 19.378
|  |  |  | TFLL-C | [8 empty] | CEFF~2020: 0.55249; CEFF~2030: 0.5814; CEFF~2040: 0.6135; CEFF~2050: 0.64516
|  |  |  | TFLS-C | [8 empty] | CEFF~2020: 0.45455; CEFF~2030: 0.47847; CEFF~2040: 0.50251; CEFF~2050: 0.5291
TFLEMTH901 | Truck.Light.MTH.City.01. | TRAMTH |  |  | 2020 | 15 | 0.001 | 0.3 | [12 empty] | 0.05 | 19.452 | 19.43 | 19.415 | 19.403 | 19.393 | 19.385 | 19.378
|  |  |  | TFLL-C | [8 empty] | CEFF~2020: 0.55249; CEFF~2030: 0.5814; CEFF~2040: 0.6135; CEFF~2050: 0.64516
|  |  |  | TFLS-C | [8 empty] | CEFF~2020: 0.45455; CEFF~2030: 0.47847; CEFF~2040: 0.50251; CEFF~2050: 0.5291
TFLEPYD901 | Truck.Light.Plugin-Hybrid.DST.City.01. | TRABDL, TRADST, TRABDLM |  |  | 2020 | 15 | 0.001 | 0.3 | [12 empty] | 0.05 | 29.479 | 27.831 | 26.962 | 26.277 | 25.709 | 25.244 | 24.864
|  |  |  | TFLL-C | [8 empty] | CEFF~2020: 0.8547; CEFF~2030: 0.9434; CEFF~2040: 1.0417; CEFF~2050: 1.1628
|  |  |  | TFLS-C | [8 empty] | CEFF~2020: 1.0638; CEFF~2030: 1.1364; CEFF~2040: 1.2195; CEFF~2050: 1.3158
TFLEPYG901 | Truck.Light.Plugin-Hybrid.GSL.City.01. | TRAGSL, TRAETHM, TRABGSLM, TRAMTHM |  |  | 2020 | 15 | 0.001 | 0.3 | [12 empty] | 0.05 | 28.067 | 26.41 | 25.536 | 24.845 | 24.273 | 23.803 | 23.42
|  |  |  | TFLL-C | [8 empty] | CEFF~2020: 0.90909; CEFF~2030: 1.0101; CEFF~2040: 1.1111; CEFF~2050: 1.2346
|  |  |  | TFLS-C | [8 empty] | CEFF~2020: 0.9901; CEFF~2030: 1.0526; CEFF~2040: 1.1236; CEFF~2050: 1.1905
ROAD - FREIGHT: Medium trucks 3.5-16 tons - Private |  |  |  | __FI_T
TechName | *TechDesc | Comm-IN | Comm-IN-A | Comm-OUT | START | Life | Cap2Act | ACTFLO~DEMO | Share~UP~2020 | Share~UP~2030 | Share~UP~2040 | Share~UP~2050 | CEFF~2020 | CEFF~2030 | CEFF~2040 | CEFF~2050 | AF~2020 | AF~2030 | AF~2040 | FIXOM | VAROM | INVCOST~2020 | INVCOST~2025 | INVCOST~2030 | INVCOST~2035 | INVCOST~2040 | INVCOST~2045 | INVCOST~2050
\I: |  |  |  | * | 2020 | Years | Stock/ demand | Tons/Vehicle |  |  |  |  | Vkm/MJ | Vkm/MJ | Vkm/MJ | Vkm/MJ | Max Annual '000 km | Max Annual '000 km | Max Annual '000 km | kEuro/unit per Year | Euro/'000 km | kEuro/unit | kEuro/unit | kEuro/unit | kEuro/unit | kEuro/unit | kEuro/unit | kEuro/unit
TFMEBDL101 | Truck.Medium.BDL.01. | TRABDL |  |  | 2020 | 15 | 0.001 | 2.7 | [12 empty] | 0.1 | 141 | 141 | 141 | 141 | 141 | 141 | 141
|  |  |  | TFML | [8 empty] | CEFF~2020: 0.10377; CEFF~2030: 0.1068; CEFF~2040: 0.10945; CEFF~2050: 0.11224
|  |  |  | TFMS | [8 empty] | CEFF~2020: 0.07547; CEFF~2030: 0.07767; CEFF~2040: 0.0796; CEFF~2050: 0.08163
TFMEDME101 | Truck.Medium.DME.01. | TRADME |  |  | 2020 | 15 | 0.001 | 2.7 | [12 empty] | 0.1 | 169 | 169 | 169 | 169 | 169 | 169 | 169
|  |  |  | TFML | [8 empty] | CEFF~2020: 0.10377; CEFF~2030: 0.1068; CEFF~2040: 0.10945; CEFF~2050: 0.11224
|  |  |  | TFMS | [8 empty] | CEFF~2020: 0.07547; CEFF~2030: 0.07767; CEFF~2040: 0.0796; CEFF~2050: 0.08163
TFMEDST101 | Truck.Medium.DST.01. | TRABDL, TRADST, TRABDLM |  |  | 2020 | 15 | 0.001 | 2.7 | [12 empty] | 0.1 | 141 | 141 | 141 | 141 | 141 | 141 | 141
|  |  |  | TFML | [8 empty] | CEFF~2020: 0.10377; CEFF~2030: 0.1068; CEFF~2040: 0.10945; CEFF~2050: 0.11224
|  |  |  | TFMS | [8 empty] | CEFF~2020: 0.07547; CEFF~2030: 0.07767; CEFF~2040: 0.0796; CEFF~2050: 0.08163
TFMEELC101 | Truck.Medium.ELC.01. | TRAELC |  |  | 2020 | 8 | 0.001 | 2.7 |  |  |  |  | AF~2030: 45 |  | 0.08 | 216 | 213 | 210 | 206 | 203 | 200 | 197
|  |  |  | TFML | [8 empty] | CEFF~2020: 90.9091; CEFF~2030: 90.9091; CEFF~2040: 90.9091; CEFF~2050: 90.9091
|  |  |  | TFMS | [8 empty] | CEFF~2020: 0.17986; CEFF~2030: 0.18971; CEFF~2040: 0.19784; CEFF~2050: 0.20983
TFMEETH101 | Truck.Medium.ETH.01. | TRAETH |  |  | 2020 | 15 | 0.001 | 2.7 | [12 empty] | 0.1 | 169 | 169 | 169 | 169 | 169 | 169 | 169
|  |  |  | TFML | [8 empty] | CEFF~2020: 0.10377; CEFF~2030: 0.1068; CEFF~2040: 0.10945; CEFF~2050: 0.11224
|  |  |  | TFMS | [8 empty] | CEFF~2020: 0.07547; CEFF~2030: 0.07767; CEFF~2040: 0.0796; CEFF~2050: 0.08163
TFMEGAS101 | Truck.Medium.GAS.01. | TRABGS, TRANGS |  |  | 2020 | 15 | 0.001 | 2.7 | [12 empty] | 0.1 | 169 | 169 | 169 | 169 | 169 | 169 | 169
|  |  |  | TFML | [8 empty] | CEFF~2020: 0.09362; CEFF~2030: 0.09735; CEFF~2040: 0.1; CEFF~2050: 0.1028
|  |  |  | TFMS | [8 empty] | CEFF~2020: 0.06809; CEFF~2030: 0.0708; CEFF~2040: 0.07273; CEFF~2050: 0.07477
TFMEGSL101 | Truck.Medium.GSL.01. | TRAGSL, TRAETHM, TRABGSLM, TRAMTHM |  |  | 2020 | 15 | 0.001 | 2.7 | [12 empty] | 0.1 | 141 | 141 | 141 | 141 | 141 | 141 | 141
|  |  |  | TFML | [8 empty] | CEFF~2020: 0.09362; CEFF~2030: 0.09735; CEFF~2040: 0.1; CEFF~2050: 0.1028
|  |  |  | TFMS | [8 empty] | CEFF~2020: 0.06809; CEFF~2030: 0.0708; CEFF~2040: 0.07273; CEFF~2050: 0.07477
TFMEHFC101 | Truck.Medium.H2G.01. | TRAH2G |  |  | 2020 | 15 | 0.001 | 2.7 | [12 empty] | 0.08 | 216 | 213 | 210 | 206 | 203 | 200 | 197
|  |  |  | TFML | [8 empty] | CEFF~2020: 0.17188; CEFF~2030: 0.18033; CEFF~2040: 0.18487; CEFF~2050: 0.18966
|  |  |  | TFMS | [8 empty] | CEFF~2020: 0.125; CEFF~2030: 0.13115; CEFF~2040: 0.13445; CEFF~2050: 0.13793
TFMEHYD101 | Truck.Medium.Hybrid.DST.01. | TRABDL, TRADST, TRABDLM |  |  | 2020 | 15 | 0.001 | 2.7 | [12 empty] | 0.1 | 169 | 169 | 169 | 169 | 169 | 169 | 169
|  |  |  | TFML | [8 empty] | CEFF~2020: 0.11579; CEFF~2030: 0.11957; CEFF~2040: 0.12222; CEFF~2050: 0.125
|  |  |  | TFMS | [8 empty] | CEFF~2020: 0.08421; CEFF~2030: 0.08696; CEFF~2040: 0.08889; CEFF~2050: 0.09091
TFMEHYG101 | Truck.Medium.Hybrid.GSL.01. | TRAGSL, TRAETHM, TRABGSLM, TRAMTHM |  |  | 2020 | 15 | 0.001 | 2.7 | [12 empty] | 0.1 | 169 | 169 | 169 | 169 | 169 | 169 | 169
|  |  |  | TFML | [8 empty] | CEFF~2020: 0.10446; CEFF~2030: 0.10898; CEFF~2040: 0.11167; CEFF~2050: 0.11449
|  |  |  | TFMS | [8 empty] | CEFF~2020: 0.11277; CEFF~2030: 0.11954; CEFF~2040: 0.12284; CEFF~2050: 0.12633
TFMEMTH101 | Truck.Medium.MTH.01. | TRAMTH |  |  | 2020 | 15 | 0.001 | 2.7 | [12 empty] | 0.1 | 169 | 169 | 169 | 169 | 169 | 169 | 169
|  |  |  | TFML | [8 empty] | CEFF~2020: 0.09362; CEFF~2030: 0.09735; CEFF~2040: 0.1; CEFF~2050: 0.1028
|  |  |  | TFMS | [8 empty] | CEFF~2020: 0.06809; CEFF~2030: 0.0708; CEFF~2040: 0.07273; CEFF~2050: 0.07477
TFMELPG101 | Truck.Medium.LPG.01. | TRALPG |  |  | 2020 | 15 | 0.001 | 2.7 | [12 empty] | 0.1 | 169 | 169 | 169 | 169 | 169 | 169 | 169
|  |  |  | TFML | [8 empty] | CEFF~2020: 0.09362; CEFF~2030: 0.09735; CEFF~2040: 0.1; CEFF~2050: 0.1028
|  |  |  | TFMS | [8 empty] | CEFF~2020: 0.06809; CEFF~2030: 0.0708; CEFF~2040: 0.07273; CEFF~2050: 0.07477
TFMEPYD101 | Truck.Medium.Plugin-Hybrid.DST.01. | TRABDL, TRADST, TRABDLM |  |  | 2020 | 15 | 0.001 | 2.7 | [12 empty] | 0.1 | 202.8 | 202.8 | 202.8 | 202.8 | 202.8 | 202.8 | 202.8
|  |  |  | TFML | [8 empty] | CEFF~2020: 0.10377; CEFF~2030: 0.1068; CEFF~2040: 0.10945; CEFF~2050: 0.11224
|  |  |  | TFMS | [8 empty] | CEFF~2020: 0.07547; CEFF~2030: 0.07767; CEFF~2040: 0.0796; CEFF~2050: 0.08163
TFMEPYG101 | Truck.Medium.Plugin-Hybrid.GSL.01. | TRAGSL, TRAETHM, TRABGSLM, TRAMTHM |  |  | 2020 | 15 | 0.001 | 2.7 | [12 empty] | 0.1 | 202.8 | 202.8 | 202.8 | 202.8 | 202.8 | 202.8 | 202.8
|  |  |  | TFML | [8 empty] | CEFF~2020: 0.09362; CEFF~2030: 0.09735; CEFF~2040: 0.1; CEFF~2050: 0.1028
|  |  |  | TFMS | [8 empty] | CEFF~2020: 0.06809; CEFF~2030: 0.0708; CEFF~2040: 0.07273; CEFF~2050: 0.07477
ROAD - FREIGHT: Medium trucks 3.5-16 tons - City's own organisation |  |  |  | __FI_T
TechName | *TechDesc | Comm-IN | Comm-IN-A | Comm-OUT | START | Life | Cap2Act | ACTFLO~DEMO | Share~UP~2020 | Share~UP~2030 | Share~UP~2040 | Share~UP~2050 | CEFF~2020 | CEFF~2030 | CEFF~2040 | CEFF~2050 | AF~2020 | AF~2030 | AF~2040 | FIXOM | VAROM | INVCOST~2020 | INVCOST~2025 | INVCOST~2030 | INVCOST~2035 | INVCOST~2040 | INVCOST~2045 | INVCOST~2050
\I: |  |  |  | * | 2020 | Years | Stock/ demand | Tons/Vehicle |  |  |  |  | Vkm/MJ | Vkm/MJ | Vkm/MJ | Vkm/MJ | Max Annual '000 km | Max Annual '000 km | Max Annual '000 km | kEuro/unit per Year | Euro/'000 km | kEuro/unit | kEuro/unit | kEuro/unit | kEuro/unit | kEuro/unit | kEuro/unit | kEuro/unit
TFMEBDL901 | Truck.Medium.BDL.City.01. | TRABDL |  |  | 2020 | 15 | 0.001 | 2.7 | [12 empty] | 0.1 | 141 | 141 | 141 | 141 | 141 | 141 | 141
|  |  |  | TFML-C | [8 empty] | CEFF~2020: 0.10377; CEFF~2030: 0.1068; CEFF~2040: 0.10945; CEFF~2050: 0.11224
|  |  |  | TFMS-C | [8 empty] | CEFF~2020: 0.07547; CEFF~2030: 0.07767; CEFF~2040: 0.0796; CEFF~2050: 0.08163
TFMEDME901 | Truck.Medium.DME.City.01. | TRADME |  |  | 2020 | 15 | 0.001 | 2.7 | [12 empty] | 0.1 | 169 | 169 | 169 | 169 | 169 | 169 | 169
|  |  |  | TFML-C | [8 empty] | CEFF~2020: 0.10377; CEFF~2030: 0.1068; CEFF~2040: 0.10945; CEFF~2050: 0.11224
|  |  |  | TFMS-C | [8 empty] | CEFF~2020: 0.07547; CEFF~2030: 0.07767; CEFF~2040: 0.0796; CEFF~2050: 0.08163
TFMEDST901 | Truck.Medium.DST.City.01. | TRABDL, TRADST, TRABDLM |  |  | 2020 | 15 | 0.001 | 2.7 | [12 empty] | 0.1 | 141 | 141 | 141 | 141 | 141 | 141 | 141
|  |  |  | TFML-C | [8 empty] | CEFF~2020: 0.10377; CEFF~2030: 0.1068; CEFF~2040: 0.10945; CEFF~2050: 0.11224
|  |  |  | TFMS-C | [8 empty] | CEFF~2020: 0.07547; CEFF~2030: 0.07767; CEFF~2040: 0.0796; CEFF~2050: 0.08163
TFMEELC901 | Truck.Medium.ELC.City.01. | TRAELC |  |  | 2020 | 8 | 0.001 | 2.7 | [12 empty] | 0.08 | 216 | 213 | 210 | 206 | 203 | 200 | 197
|  |  |  | TFML-C | [8 empty] | CEFF~2020: 90.9091; CEFF~2030: 90.9091; CEFF~2040: 90.9091; CEFF~2050: 90.9091
|  |  |  | TFMS-C | [8 empty] | CEFF~2020: 0.17986; CEFF~2030: 0.18971; CEFF~2040: 0.19784; CEFF~2050: 0.20983
TFMEETH901 | Truck.Medium.ETH.City.01. | TRAETH |  |  | 2020 | 15 | 0.001 | 2.7 | [12 empty] | 0.1 | 169 | 169 | 169 | 169 | 169 | 169 | 169
|  |  |  | TFML-C | [8 empty] | CEFF~2020: 0.10377; CEFF~2030: 0.1068; CEFF~2040: 0.10945; CEFF~2050: 0.11224
|  |  |  | TFMS-C | [8 empty] | CEFF~2020: 0.07547; CEFF~2030: 0.07767; CEFF~2040: 0.0796; CEFF~2050: 0.08163
TFMEGAS901 | Truck.Medium.GAS.City.01. | TRABGS, TRANGS |  |  | 2020 | 15 | 0.001 | 2.7 | [12 empty] | 0.1 | 169 | 169 | 169 | 169 | 169 | 169 | 169
|  |  |  | TFML-C | [8 empty] | CEFF~2020: 0.09362; CEFF~2030: 0.09735; CEFF~2040: 0.1; CEFF~2050: 0.1028
|  |  |  | TFMS-C | [8 empty] | CEFF~2020: 0.06809; CEFF~2030: 0.0708; CEFF~2040: 0.07273; CEFF~2050: 0.07477
TFMEGSL901 | Truck.Medium.GSL.City.01. | TRAGSL, TRAETHM, TRABGSLM, TRAMTHM |  |  | 2020 | 15 | 0.001 | 2.7 | [12 empty] | 0.1 | 141 | 141 | 141 | 141 | 141 | 141 | 141
|  |  |  | TFML-C | [8 empty] | CEFF~2020: 0.09362; CEFF~2030: 0.09735; CEFF~2040: 0.1; CEFF~2050: 0.1028
|  |  |  | TFMS-C | [8 empty] | CEFF~2020: 0.06809; CEFF~2030: 0.0708; CEFF~2040: 0.07273; CEFF~2050: 0.07477
TFMEHFC901 | Truck.Medium.H2G.City.01. | TRAH2G |  |  | 2020 | 15 | 0.001 | 2.7 | [12 empty] | 0.08 | 216 | 213 | 210 | 206 | 203 | 200 | 197
|  |  |  | TFML-C | [8 empty] | CEFF~2020: 0.17188; CEFF~2030: 0.18033; CEFF~2040: 0.18487; CEFF~2050: 0.18966
|  |  |  | TFMS-C | [8 empty] | CEFF~2020: 0.125; CEFF~2030: 0.13115; CEFF~2040: 0.13445; CEFF~2050: 0.13793
TFMEHYD901 | Truck.Medium.Hybrid.DST.City.01. | TRABDL, TRADST, TRABDLM |  |  | 2020 | 15 | 0.001 | 2.7 | [12 empty] | 0.1 | 169 | 169 | 169 | 169 | 169 | 169 | 169
|  |  |  | TFML-C | [8 empty] | CEFF~2020: 0.11579; CEFF~2030: 0.11957; CEFF~2040: 0.12222; CEFF~2050: 0.125
|  |  |  | TFMS-C | [8 empty] | CEFF~2020: 0.08421; CEFF~2030: 0.08696; CEFF~2040: 0.08889; CEFF~2050: 0.09091
TFMEHYG901 | Truck.Medium.Hybrid.GSL.City.01. | TRAGSL, TRAETHM, TRABGSLM, TRAMTHM |  |  | 2020 | 15 | 0.001 | 2.7 | [12 empty] | 0.1 | 169 | 169 | 169 | 169 | 169 | 169 | 169
|  |  |  | TFML-C | [8 empty] | CEFF~2020: 0.10446; CEFF~2030: 0.10898; CEFF~2040: 0.11167; CEFF~2050: 0.11449
|  |  |  | TFMS-C | [8 empty] | CEFF~2020: 0.11277; CEFF~2030: 0.11954; CEFF~2040: 0.12284; CEFF~2050: 0.12633
TFMEMTH901 | Truck.Medium.MTH.City.01. | TRAMTH |  |  | 2020 | 15 | 0.001 | 2.7 | [12 empty] | 0.1 | 169 | 169 | 169 | 169 | 169 | 169 | 169
|  |  |  | TFML-C | [8 empty] | CEFF~2020: 0.09362; CEFF~2030: 0.09735; CEFF~2040: 0.1; CEFF~2050: 0.1028
|  |  |  | TFMS-C | [8 empty] | CEFF~2020: 0.06809; CEFF~2030: 0.0708; CEFF~2040: 0.07273; CEFF~2050: 0.07477
TFMELPG901 | Truck.Medium.LPG.City.01. | TRALPG |  |  | 2020 | 15 | 0.001 | 2.7 | [12 empty] | 0.1 | 169 | 169 | 169 | 169 | 169 | 169 | 169
|  |  |  | TFML-C | [8 empty] | CEFF~2020: 0.09362; CEFF~2030: 0.09735; CEFF~2040: 0.1; CEFF~2050: 0.1028
|  |  |  | TFMS-C | [8 empty] | CEFF~2020: 0.06809; CEFF~2030: 0.0708; CEFF~2040: 0.07273; CEFF~2050: 0.07477
TFMEPYD901 | Truck.Medium.Plugin-Hybrid.DST.City.01. | TRABDL, TRADST, TRABDLM |  |  | 2020 | 15 | 0.001 | 2.7 | [12 empty] | 0.1 | 202.8 | 202.8 | 202.8 | 202.8 | 202.8 | 202.8 | 202.8
|  |  |  | TFML-C | [8 empty] | CEFF~2020: 0.10377; CEFF~2030: 0.1068; CEFF~2040: 0.10945; CEFF~2050: 0.11224
|  |  |  | TFMS-C | [8 empty] | CEFF~2020: 0.07547; CEFF~2030: 0.07767; CEFF~2040: 0.0796; CEFF~2050: 0.08163
TFMEPYG901 | Truck.Medium.Plugin-Hybrid.GSL.City.01. | TRAGSL, TRAETHM, TRABGSLM, TRAMTHM |  |  | 2020 | 15 | 0.001 | 2.7 | [12 empty] | 0.1 | 202.8 | 202.8 | 202.8 | 202.8 | 202.8 | 202.8 | 202.8
|  |  |  | TFML-C | [8 empty] | CEFF~2020: 0.09362; CEFF~2030: 0.09735; CEFF~2040: 0.1; CEFF~2050: 0.1028
|  |  |  | TFMS-C | [8 empty] | CEFF~2020: 0.06809; CEFF~2030: 0.0708; CEFF~2040: 0.07273; CEFF~2050: 0.07477
ROAD - FREIGHT: Heavy trucks >16 tons - Private |  |  |  | ~FI_T
TechName | *TechDesc | Comm-IN | Comm-IN-A | Comm-OUT | START | Life | Cap2Act | ACTFLO~DEMO | Share~UP~2020 | Share~UP~2030 | Share~UP~2040 | Share~UP~2050 | CEFF~2020 | CEFF~2030 | CEFF~2040 | CEFF~2050 | AF~2020 | AF~2030 | AF~2040 | FIXOM | VAROM | INVCOST~2020 | INVCOST~2025 | INVCOST~2030 | INVCOST~2035 | INVCOST~2040 | INVCOST~2045 | INVCOST~2050
\I: |  |  |  | * | 2020 | Years | stock/demand | Tons/Vehicle |  |  |  |  | Vkm/MJ | Vkm/MJ | Vkm/MJ | Vkm/MJ | Max Annual '000 km | Max Annual '000 km | Max Annual '000 km | kEuro/unit per Year | Euro/'000 km | kEuro/unit | kEuro/unit | kEuro/unit | kEuro/unit | kEuro/unit | kEuro/unit | kEuro/unit
TFREBDL101 | Truck.Heavy.BDL.01. | TRABDL |  |  | 2020 | 15 | 0.001 | 7.7 | [12 empty] | 0.1 | 141 | 141 | 141 | 141 | 141 | 141 | 141
|  |  |  | TFRL | [8 empty] | CEFF~2020: 0.09434; CEFF~2030: 0.09709; CEFF~2040: 0.0995; CEFF~2050: 0.10204
|  |  |  | TFRS | [8 empty] | CEFF~2020: 0.07547; CEFF~2030: 0.07767; CEFF~2040: 0.0796; CEFF~2050: 0.08163
TFREDME101 | Truck.Heavy.DME.01. | TRADME |  |  | 2020 | 15 | 0.001 | 7.7 | [12 empty] | 0.1 | 169 | 169 | 169 | 169 | 169 | 169 | 169
|  |  |  | TFRL | [8 empty] | CEFF~2020: 0.09434; CEFF~2030: 0.09709; CEFF~2040: 0.0995; CEFF~2050: 0.10204
|  |  |  | TFRS | [8 empty] | CEFF~2020: 0.07547; CEFF~2030: 0.07767; CEFF~2040: 0.0796; CEFF~2050: 0.08163
TFREDST101 | Truck.Heavy.DST.01. | TRABDL, TRADST, TRABDLM |  |  | 2020 | 15 | 0.001 | 7.7 | [12 empty] | 0.1 | 141 | 141 | 141 | 141 | 141 | 141 | 141
|  |  |  | TFRL | [8 empty] | CEFF~2020: 0.09434; CEFF~2030: 0.09709; CEFF~2040: 0.0995; CEFF~2050: 0.10204
|  |  |  | TFRS | [8 empty] | CEFF~2020: 0.07547; CEFF~2030: 0.07767; CEFF~2040: 0.0796; CEFF~2050: 0.08163
TFREETH101 | Truck.Heavy.ETH.01. | TRAETH |  |  | 2020 | 15 | 0.001 | 7.7 | [12 empty] | 0.1 | 169 | 169 | 169 | 169 | 169 | 169 | 169
|  |  |  | TFRL | [8 empty] | CEFF~2020: 0.09434; CEFF~2030: 0.09709; CEFF~2040: 0.0995; CEFF~2050: 0.10204
|  |  |  | TFRS | [8 empty] | CEFF~2020: 0.07547; CEFF~2030: 0.07767; CEFF~2040: 0.0796; CEFF~2050: 0.08163
TFREGAS101 | Truck.Heavy.GAS.01. | TRABGS, TRANGS |  |  | 2020 | 15 | 0.001 | 7.7 | [12 empty] | 0.1 | 169 | 169 | 169 | 169 | 169 | 169 | 169
|  |  |  | TFRL | [8 empty] | CEFF~2020: 0.08511; CEFF~2030: 0.0885; CEFF~2040: 0.09091; CEFF~2050: 0.09346
|  |  |  | TFRS | [8 empty] | CEFF~2020: 0.06809; CEFF~2030: 0.0708; CEFF~2040: 0.07273; CEFF~2050: 0.07477
TFREGSL101 | Truck.Heavy.GSL.01. | TRAGSL, TRAETHM, TRABGSLM, TRAMTHM |  |  | 2020 | 15 | 0.001 | 7.7 | [12 empty] | 0.1 | 141 | 141 | 141 | 141 | 141 | 141 | 141
|  |  |  | TFRL | [8 empty] | CEFF~2020: 0.08511; CEFF~2030: 0.0885; CEFF~2040: 0.09091; CEFF~2050: 0.09346
|  |  |  | TFRS | [8 empty] | CEFF~2020: 0.06809; CEFF~2030: 0.0708; CEFF~2040: 0.07273; CEFF~2050: 0.07477
TFREHFC101 | Truck.Heavy.H2G.01. | TRAH2G |  |  | 2020 | 15 | 0.001 | 7.7 | [12 empty] | 0.08 | 324 | 319.5 | 315 | 309 | 304.5 | 300 | 295.5
|  |  |  | TFRL | [8 empty] | CEFF~2020: 0.15625; CEFF~2030: 0.16393; CEFF~2040: 0.16807; CEFF~2050: 0.17241
|  |  |  | TFRS | [8 empty] | CEFF~2020: 0.125; CEFF~2030: 0.13115; CEFF~2040: 0.13445; CEFF~2050: 0.13793
TFREHYD101 | Truck.Heavy.Hybrid.DST.01. | TRABDL, TRADST, TRABDLM |  |  | 2020 | 15 | 0.001 | 7.7 | [12 empty] | 0.1 | 169 | 169 | 169 | 169 | 169 | 169 | 169
|  |  |  | TFRL | [8 empty] | CEFF~2020: 0.10526; CEFF~2030: 0.1087; CEFF~2040: 0.11111; CEFF~2050: 0.11364
|  |  |  | TFRS | [8 empty] | CEFF~2020: 0.08421; CEFF~2030: 0.08696; CEFF~2040: 0.08889; CEFF~2050: 0.09091
TFREHYG101 | Truck.Heavy.Hybrid.GSL.01. | TRAGSL, TRAETHM, TRABGSLM, TRAMTHM |  |  | 2020 | 15 | 0.001 | 7.7 | [12 empty] | 0.1 | 169 | 169 | 169 | 169 | 169 | 169 | 169
|  |  |  | TFRL | [8 empty] | CEFF~2020: 0.09496; CEFF~2030: 0.09908; CEFF~2040: 0.10152; CEFF~2050: 0.10408
|  |  |  | TFRS | [8 empty] | CEFF~2020: 0.11277; CEFF~2030: 0.11954; CEFF~2040: 0.12284; CEFF~2050: 0.12633
TFRELPG101 | Truck.Heavy.LPG.01. | TRALPG |  |  | 2020 | 15 | 0.001 | 7.7 | [12 empty] | 0.1 | 169 | 169 | 169 | 169 | 169 | 169 | 169
|  |  |  | TFRL | [8 empty] | CEFF~2020: 0.08511; CEFF~2030: 0.0885; CEFF~2040: 0.09091; CEFF~2050: 0.09346
|  |  |  | TFRS | [8 empty] | CEFF~2020: 0.06809; CEFF~2030: 0.0708; CEFF~2040: 0.07273; CEFF~2050: 0.07477
TFREMTH101 | Truck.Heavy.MTH.01. | TRAMTH |  |  | 2020 | 15 | 0.001 | 7.7 | [12 empty] | 0.1 | 169 | 169 | 169 | 169 | 169 | 169 | 169
|  |  |  | TFRL | [8 empty] | CEFF~2020: 0.08511; CEFF~2030: 0.0885; CEFF~2040: 0.09091; CEFF~2050: 0.09346
|  |  |  | TFRS | [8 empty] | CEFF~2020: 0.06809; CEFF~2030: 0.0708; CEFF~2040: 0.07273; CEFF~2050: 0.07477
TFREPYD101 | Truck.Heavy.Plugin-Hybrid.DST.01. | TRABDL, TRADST, TRABDLM |  |  | 2020 | 15 | 0.001 | 7.7 | [12 empty] | 0.1 | 202.8 | 202.8 | 202.8 | 202.8 | 202.8 | 202.8 | 202.8
|  |  |  | TFRL | [8 empty] | CEFF~2020: 0.09434; CEFF~2030: 0.09709; CEFF~2040: 0.0995; CEFF~2050: 0.10204
|  |  |  | TFRS | [8 empty] | CEFF~2020: 0.07547; CEFF~2030: 0.07767; CEFF~2040: 0.0796; CEFF~2050: 0.08163
TFREPYG101 | Truck.Heavy.Plugin-Hybrid.GSL.01. | TRAGSL, TRAETHM, TRABGSLM, TRAMTHM |  |  | 2020 | 15 | 0.001 | 7.7 | [12 empty] | 0.1 | 202.8 | 202.8 | 202.8 | 202.8 | 202.8 | 202.8 | 202.8
|  |  |  | TFRL | [8 empty] | CEFF~2020: 0.08511; CEFF~2030: 0.0885; CEFF~2040: 0.09091; CEFF~2050: 0.09346
|  |  |  | TFRS | [8 empty] | CEFF~2020: 0.06809; CEFF~2030: 0.0708; CEFF~2040: 0.07273; CEFF~2050: 0.07477
ROAD - FREIGHT: Heavy trucks >16 tons - City's own organisation |  |  |  | __FI_T
TechName | *TechDesc | Comm-IN | Comm-IN-A | Comm-OUT | START | Life | Cap2Act | ACTFLO~DEMO | Share~UP~2020 | Share~UP~2030 | Share~UP~2040 | Share~UP~2050 | CEFF~2020 | CEFF~2030 | CEFF~2040 | CEFF~2050 | AF~2020 | AF~2030 | AF~2040 | FIXOM | VAROM | INVCOST~2020 | INVCOST~2025 | INVCOST~2030 | INVCOST~2035 | INVCOST~2040 | INVCOST~2045 | INVCOST~2050
\I: |  |  |  | * | 2020 | Years | stock/demand | Tons/Vehicle |  |  |  |  | Vkm/MJ | Vkm/MJ | Vkm/MJ | Vkm/MJ | Max Annual '000 km | Max Annual '000 km | Max Annual '000 km | kEuro/unit per Year | Euro/'000 km | kEuro/unit | kEuro/unit | kEuro/unit | kEuro/unit | kEuro/unit | kEuro/unit | kEuro/unit
TFREBDL901 | Truck.Heavy.BDL.City.01. | TRABDL |  |  | 2020 | 15 | 0.001 | 7.7 | [12 empty] | 0.1 | 141 | 141 | 141 | 141 | 141 | 141 | 141
|  |  |  | TFRL-C | [8 empty] | CEFF~2020: 0.09434; CEFF~2030: 0.09709; CEFF~2040: 0.0995; CEFF~2050: 0.10204
|  |  |  | TFRS-C | [8 empty] | CEFF~2020: 0.07547; CEFF~2030: 0.07767; CEFF~2040: 0.0796; CEFF~2050: 0.08163
TFREDME901 | Truck.Heavy.DME.City.01. | TRADME |  |  | 2020 | 15 | 0.001 | 7.7 | [12 empty] | 0.1 | 169 | 169 | 169 | 169 | 169 | 169 | 169
|  |  |  | TFRL-C | [8 empty] | CEFF~2020: 0.09434; CEFF~2030: 0.09709; CEFF~2040: 0.0995; CEFF~2050: 0.10204
|  |  |  | TFRS-C | [8 empty] | CEFF~2020: 0.07547; CEFF~2030: 0.07767; CEFF~2040: 0.0796; CEFF~2050: 0.08163
TFREDST901 | Truck.Heavy.DST.City.01. | TRABDL, TRADST, TRABDLM |  |  | 2020 | 15 | 0.001 | 7.7 | [12 empty] | 0.1 | 141 | 141 | 141 | 141 | 141 | 141 | 141
|  |  |  | TFRL-C | [8 empty] | CEFF~2020: 0.09434; CEFF~2030: 0.09709; CEFF~2040: 0.0995; CEFF~2050: 0.10204
|  |  |  | TFRS-C | [8 empty] | CEFF~2020: 0.07547; CEFF~2030: 0.07767; CEFF~2040: 0.0796; CEFF~2050: 0.08163
TFREETH901 | Truck.Heavy.ETH.City.01. | TRAETH |  |  | 2020 | 15 | 0.001 | 7.7 | [12 empty] | 0.1 | 169 | 169 | 169 | 169 | 169 | 169 | 169
|  |  |  | TFRL-C | [8 empty] | CEFF~2020: 0.09434; CEFF~2030: 0.09709; CEFF~2040: 0.0995; CEFF~2050: 0.10204
|  |  |  | TFRS-C | [8 empty] | CEFF~2020: 0.07547; CEFF~2030: 0.07767; CEFF~2040: 0.0796; CEFF~2050: 0.08163
TFREGAS901 | Truck.Heavy.GAS.City.01. | TRABGS, TRANGS |  |  | 2020 | 15 | 0.001 | 7.7 | [12 empty] | 0.1 | 169 | 169 | 169 | 169 | 169 | 169 | 169
|  |  |  | TFRL-C | [8 empty] | CEFF~2020: 0.08511; CEFF~2030: 0.0885; CEFF~2040: 0.09091; CEFF~2050: 0.09346
|  |  |  | TFRS-C | [8 empty] | CEFF~2020: 0.06809; CEFF~2030: 0.0708; CEFF~2040: 0.07273; CEFF~2050: 0.07477
TFREGSL901 | Truck.Heavy.GSL.City.01. | TRAGSL, TRAETHM, TRABGSLM, TRAMTHM |  |  | 2020 | 15 | 0.001 | 7.7 | [12 empty] | 0.1 | 141 | 141 | 141 | 141 | 141 | 141 | 141
|  |  |  | TFRL-C | [8 empty] | CEFF~2020: 0.08511; CEFF~2030: 0.0885; CEFF~2040: 0.09091; CEFF~2050: 0.09346
|  |  |  | TFRS-C | [8 empty] | CEFF~2020: 0.06809; CEFF~2030: 0.0708; CEFF~2040: 0.07273; CEFF~2050: 0.07477
TFREHFC901 | Truck.Heavy.H2G.City.01. | TRAH2G |  |  | 2020 | 15 | 0.001 | 7.7 | [12 empty] | 0.08 | 324 | 319.5 | 315 | 309 | 304.5 | 300 | 295.5
|  |  |  | TFRL-C | [8 empty] | CEFF~2020: 0.15625; CEFF~2030: 0.16393; CEFF~2040: 0.16807; CEFF~2050: 0.17241
|  |  |  | TFRS-C | [8 empty] | CEFF~2020: 0.125; CEFF~2030: 0.13115; CEFF~2040: 0.13445; CEFF~2050: 0.13793
TFREHYD901 | Truck.Heavy.Hybrid.DST.City.01. | TRABDL, TRADST, TRABDLM |  |  | 2020 | 15 | 0.001 | 7.7 | [12 empty] | 0.1 | 169 | 169 | 169 | 169 | 169 | 169 | 169
|  |  |  | TFRL-C | [8 empty] | CEFF~2020: 0.10526; CEFF~2030: 0.1087; CEFF~2040: 0.11111; CEFF~2050: 0.11364
|  |  |  | TFRS-C | [8 empty] | CEFF~2020: 0.08421; CEFF~2030: 0.08696; CEFF~2040: 0.08889; CEFF~2050: 0.09091
TFREHYG901 | Truck.Heavy.Hybrid.GSL.City.01. | TRAGSL, TRAETHM, TRABGSLM, TRAMTHM |  |  | 2020 | 15 | 0.001 | 7.7 | [12 empty] | 0.1 | 169 | 169 | 169 | 169 | 169 | 169 | 169
|  |  |  | TFRL-C | [8 empty] | CEFF~2020: 0.09496; CEFF~2030: 0.09908; CEFF~2040: 0.10152; CEFF~2050: 0.10408
|  |  |  | TFRS-C | [8 empty] | CEFF~2020: 0.11277; CEFF~2030: 0.11954; CEFF~2040: 0.12284; CEFF~2050: 0.12633
TFRELPG901 | Truck.Heavy.LPG.City.01. | TRALPG |  |  | 2020 | 15 | 0.001 | 7.7 | [12 empty] | 0.1 | 169 | 169 | 169 | 169 | 169 | 169 | 169
|  |  |  | TFRL-C | [8 empty] | CEFF~2020: 0.08511; CEFF~2030: 0.0885; CEFF~2040: 0.09091; CEFF~2050: 0.09346
|  |  |  | TFRS-C | [8 empty] | CEFF~2020: 0.06809; CEFF~2030: 0.0708; CEFF~2040: 0.07273; CEFF~2050: 0.07477
TFREMTH901 | Truck.Heavy.MTH.City.01. | TRAMTH |  |  | 2020 | 15 | 0.001 | 7.7 | [12 empty] | 0.1 | 169 | 169 | 169 | 169 | 169 | 169 | 169
|  |  |  | TFRL-C | [8 empty] | CEFF~2020: 0.08511; CEFF~2030: 0.0885; CEFF~2040: 0.09091; CEFF~2050: 0.09346
|  |  |  | TFRS-C | [8 empty] | CEFF~2020: 0.06809; CEFF~2030: 0.0708; CEFF~2040: 0.07273; CEFF~2050: 0.07477
TFREPYD901 | Truck.Heavy.Plugin-Hybrid.DST.City.01. | TRABDL, TRADST, TRABDLM |  |  | 2020 | 15 | 0.001 | 7.7 | [12 empty] | 0.1 | 202.8 | 202.8 | 202.8 | 202.8 | 202.8 | 202.8 | 202.8
|  |  |  | TFRL-C | [8 empty] | CEFF~2020: 0.09434; CEFF~2030: 0.09709; CEFF~2040: 0.0995; CEFF~2050: 0.10204
|  |  |  | TFRS-C | [8 empty] | CEFF~2020: 0.07547; CEFF~2030: 0.07767; CEFF~2040: 0.0796; CEFF~2050: 0.08163
TFREPYG901 | Truck.Heavy.Plugin-Hybrid.GSL.City.01. | TRAGSL, TRAETHM, TRABGSLM, TRAMTHM |  |  | 2020 | 15 | 0.001 | 7.7 | [12 empty] | 0.1 | 202.8 | 202.8 | 202.8 | 202.8 | 202.8 | 202.8 | 202.8
|  |  |  | TFRL-C | [8 empty] | CEFF~2020: 0.08511; CEFF~2030: 0.0885; CEFF~2040: 0.09091; CEFF~2050: 0.09346
|  |  |  | TFRS-C | [8 empty] | CEFF~2020: 0.06809; CEFF~2030: 0.0708; CEFF~2040: 0.07273; CEFF~2050: 0.07477
Note on J4: This is the "load"… average occupancy of a car, which associate the flow with the overall use of the vehicle (the combined demand == the PCG).
Note on J53: This is the "load"… average occupancy of a car, which associate the flow with the overall use of the vehicle (the combined demand == the PCG).
Note on C101: Author: This is the most common size of urban goods distribution vehicles. BUT it is a sub-category of heavy goods vehicles, and hence may not be distinguishble in statistics
Note on J102: This is the "load"… average occupancy of a car, which associate the flow with the overall use of the vehicle (the combined demand == the PCG).
Note on C148: Author: This is the most common size of urban goods distribution vehicles. BUT it is a sub-category of heavy goods vehicles, and hence may not be distinguishble in statistics
Note on J149: This is the "load"… average occupancy of a car, which associate the flow with the overall use of the vehicle (the combined demand == the PCG).
Note on J196: This is the "load"… average occupancy of a car, which associate the flow with the overall use of the vehicle (the combined demand == the PCG).
Note on J240: This is the "load"… average occupancy of a car, which associate the flow with the overall use of the vehicle (the combined demand == the PCG).

## TRA_TT
RAIL - PASSENGER |  |  |  | __FI_T
TechName | *TechDesc | Comm-IN | Comm-IN-A | Comm-OUT | START | Life | Cap2Act | ACTFLO~DEMO | Share~LO | Share~UP | CEFF~2016 | CEFF~2020 | CEFF~2030 | CEFF~2040 | CEFF~2050 | AF~2016 | AF~2020 | AF~2030 | AF~2040 | FIXOM | VAROM | INVCOST~2016 | INVCOST~2020 | INVCOST~2025 | INVCOST~2030 | INVCOST~2035 | INVCOST~2040 | INVCOST~2045 | INVCOST~2050
\I: |  |  |  | * | 2016 | Years | stock/ demand | Passenger/ Train |  |  | Vkm/MJ | Vkm/MJ | Vkm/MJ | Vkm/MJ | Vkm/MJ | Max Annual '000 km | Max Annual '000 km | Max Annual '000 km | Max Annual '000 km | kEuro/unit per Year | Euro/'000 km | kEuro/unit | kEuro/unit | kEuro/unit | kEuro/unit | kEuro/unit | kEuro/unit | kEuro/unit | kEuro/unit
TTLRELC101 | Train.Light.Railcar.ELC.01. | TRAELR |  |  | 2016 | 40 | 0.001 | 34 | [7 empty] | 30 | [5 empty] | 777 | 777 | 777 | 777 | 777 | 777 | 777 | 777
|  |  |  | TTL | [6 empty] | 0.06569 | 0.06569 | 0.06569 | 0.06569 | 0.06569
|  |  |  | TTL-C | [6 empty] | 0.06569 | 0.06569 | 0.06569 | 0.06569 | 0.06569
TTMEELC101 | Train.Metro.ELC.01. | TRAELR |  |  | 2016 | 40 | 0.001 | 144 | [7 empty] | 30 | [5 empty] | 777 | 777 | 777 | 777 | 777 | 777 | 777 | 777
|  |  |  | TTM | [6 empty] | 0.01761 | 0.01761 | 0.01761 | 0.01761 | 0.01761
|  |  |  | TTM-C | [6 empty] | 0.01761 | 0.01761 | 0.01761 | 0.01761 | 0.01761
TTPHELC101 | Train.Passenger.HighSpeed.ELC.01. | TRAELR |  |  | 2016 | 40 | 0.001 | 200 | [7 empty] | 80 | [5 empty] | 777 | 777 | 777 | 777 | 777 | 777 | 777 | 777
|  |  |  | TTH | [6 empty] | 0.02089 | 0.02089 | 0.02089 | 0.02089 | 0.02089
|  |  |  | TTH-C | [6 empty] | 0.02089 | 0.02089 | 0.02089 | 0.02089 | 0.02089
TTPLELC101 | Train.Passenger.Loco.ELC.01. | TRAELR |  |  | 2016 | 40 | 0.001 | 200 | [7 empty] | 80 | [5 empty] | 777 | 777 | 777 | 777 | 777 | 777 | 777 | 777
|  |  |  | TTP | [6 empty] | 0.02089 | 0.02089 | 0.02089 | 0.02089 | 0.02089
|  |  |  | TTP-C | [6 empty] | 0.02089 | 0.02089 | 0.02089 | 0.02089 | 0.02089
TTPRELC101 | Train.Passenger.Railcar.ELC.01. | TRAELR |  |  | 2016 | 40 | 0.001 | 200 | [7 empty] | 80 | [5 empty] | 777 | 777 | 777 | 777 | 777 | 777 | 777 | 777
|  |  |  | TTP | [6 empty] | 0.02089 | 0.02089 | 0.02089 | 0.02089 | 0.02089
|  |  |  | TTP-C | [6 empty] | 0.02089 | 0.02089 | 0.02089 | 0.02089 | 0.02089
TTPLDST101 | Train.Passenger.Loco.DST.01. | TRABDR |  |  | 2016 | 40 | 0.001 | 22 |  | 0.5 | [5 empty] | 80 | [5 empty] | 777 | 777 | 777 | 777 | 777 | 777 | 777 | 777
TRADSR
|  |  |  | TTP | [6 empty] | 0.0276 | 0.0276 | 0.0276 | 0.0276 | 0.0276
|  |  |  | TTP-C | [6 empty] | 0.0276 | 0.0276 | 0.0276 | 0.0276 | 0.0276
TTPRDST101 | Train.Passenger.Railcar.DST.01. | TRABDR |  |  | 2016 | 40 | 0.001 | 22 |  | 0.5 | [5 empty] | 80 | [5 empty] | 777 | 777 | 777 | 777 | 777 | 777 | 777 | 777
TRADSR
|  |  |  | TTP | [6 empty] | 0.0276 | 0.0276 | 0.0276 | 0.0276 | 0.0276
|  |  |  | TTP-C | [6 empty] | 0.0276 | 0.0276 | 0.0276 | 0.0276 | 0.0276
RAIL - FREIGHT |  |  |  | __FI_T
TechName | *TechDesc | Comm-IN | Comm-IN-A | Comm-OUT | START | Life | Cap2Act | ACTFLO~DEMO | Share~LO | Share~UP | CEFF~2016 | CEFF~2020 | CEFF~2030 | CEFF~2040 | CEFF~2050 | AF~2016 | AF~2020 | AF~2030 | AF~2040 | FIXOM | VAROM | INVCOST~2016 | INVCOST~2020 | INVCOST~2025 | INVCOST~2030 | INVCOST~2035 | INVCOST~2040 | INVCOST~2045 | INVCOST~2050
\I: |  |  |  | * | 2016 | Years | stock/ demand | Tons/Train |  |  | Vkm/MJ | Vkm/MJ | Vkm/MJ | Vkm/MJ | Vkm/MJ | Max Annual '000 km | Max Annual '000 km | Max Annual '000 km | Max Annual '000 km | kEuro/unit per Year | Euro/'000 km | kEuro/unit | kEuro/unit | kEuro/unit | kEuro/unit | kEuro/unit | kEuro/unit | kEuro/unit | kEuro/unit
TTFLDST101 | Train.Freight.Loco.DST.01. | TRABDR |  |  | 2016 | 50 | 0.001 | 549.4797 |  | 0.5 | [5 empty] | 100 | [5 empty] | 777 | 777 | 777 | 777 | 777 | 777 | 777 | 777
TRADSR
|  |  |  | TTF | [6 empty] | 0.00525 | 0.00525 | 0.00525 | 0.00525 | 0.00525
|  |  |  | TTF-C | [6 empty] | 0.00525 | 0.00525 | 0.00525 | 0.00525 | 0.00525
TTFLELC101 | Train.Freight.Loco.ELC.01. | TRAELR |  |  | 2016 | 50 | 0.001 | 549.4797 | [7 empty] | 100 | [5 empty] | 777 | 777 | 777 | 777 | 777 | 777 | 777 | 777
|  |  |  | TTF | [6 empty] | 0.01135 | 0.01135 | 0.01135 | 0.01135 | 0.01135
|  |  |  | TTF-C | [6 empty] | 0.01135 | 0.01135 | 0.01135 | 0.01135 | 0.01135
Note on J32: This is the "load"… average occupancy of a car, which associate the flow with the overall use of the vehicle (the combined demand == the PCG).

## TRA_TAV
AVIATION - PASSENGER: International |  |  |  | __FI_T
TechName | *TechDesc | Comm-IN | Comm-IN-A | Comm-OUT | START | Life | Cap2Act | ACTFLO~DEMO | Share~LO | Share~UP | CEFF~2016 | CEFF~2020 | CEFF~2030 | CEFF~2040 | CEFF~2050 | AF~2016 | AF~2020 | AF~2030 | AF~2040 | FIXOM | VAROM | INVCOST~2016 | INVCOST~2020 | INVCOST~2025 | INVCOST~2030 | INVCOST~2035 | INVCOST~2040 | INVCOST~2045 | INVCOST~2050
\I: |  |  |  | * | 2016 | Years | stock/demand | Passenger/ Vehicle |  |  | Vkm/MJ | Vkm/MJ | Vkm/MJ | Vkm/MJ | Vkm/MJ | Max Annual '000 km | Max Annual '000 km | Max Annual '000 km | Max Annual '000 km | kEuro/unit per Year | Euro/'000 km | kEuro/unit | kEuro/unit | kEuro/unit | kEuro/unit | kEuro/unit | kEuro/unit | kEuro/unit | kEuro/unit
TAI101 | Aviation.International.01. | TRABJF |  |  | 2016 | 30 | 0.001 | 200 |  | 0.5 | [5 empty] | 1500 |  |  |  |  | 0 | 7777 | 7777 | 7777 | 7777 | 7777 | 7777 | 7777 | 7777
OILKER
|  |  |  | TAI | [6 empty] | 0.008 | 0.00833 | 0.00882 | 0.00937 | 0.01
|  |  |  | TAI-C | [6 empty] | 0.008 | 0.00833 | 0.00882 | 0.00937 | 0.01
AVIATION - PASSENGER: Domestic |  |  |  | __FI_T
TechName | *TechDesc | Comm-IN | Comm-IN-A | Comm-OUT | START | Life | Cap2Act | ACTFLO~DEMO | Share~LO | Share~UP | CEFF~2016 | CEFF~2020 | CEFF~2030 | CEFF~2040 | CEFF~2050 | AF~2016 | AF~2020 | AF~2030 | AF~2040 | FIXOM | VAROM | INVCOST~2016 | INVCOST~2020 | INVCOST~2025 | INVCOST~2030 | INVCOST~2035 | INVCOST~2040 | INVCOST~2045 | INVCOST~2050
\I: |  |  |  | * | 2016 | Years | stock/demand | Passenger/ Vehicle |  |  | Vkm/MJ | Vkm/MJ | Vkm/MJ | Vkm/MJ | Vkm/MJ | Max Annual '000 km | Max Annual '000 km | Max Annual '000 km | Max Annual '000 km | kEuro/unit per Year | Euro/'000 km | kEuro/unit | kEuro/unit | kEuro/unit | kEuro/unit | kEuro/unit | kEuro/unit | kEuro/unit | kEuro/unit
TAV101 | Aviation.Domestic.01. | TRABJF |  |  | 2016 | 30 | 0.001 | 85.92 |  | 0.5 | [5 empty] | 1000 |  |  |  |  | 0 | 7777 | 7777 | 7777 | 7777 | 7777 | 7777 | 7777 | 7777
OILKER
|  |  |  | TAV | [6 empty] | 0.005 | 0.00521 | 0.00556 | 0.00588 | 0.00625
|  |  |  | TAV-C | [6 empty] | 0.005 | 0.00521 | 0.00556 | 0.00588 | 0.00625

## TRA_TNA
NAVIGATION: Freight (Generic) |  |  |  | __FI_T
TechName | *TechDesc | Comm-IN | Comm-IN-A | Comm-OUT | START | Life | Cap2Act | ACTFLO~DEMO | Share~LO | Share~UP | CEFF~2016 | CEFF~2020 | CEFF~2030 | CEFF~2040 | CEFF~2050 | AF~2016 | AF~2020 | AF~2030 | AF~2040 | FIXOM | VAROM | INVCOST~2016 | INVCOST~2020 | INVCOST~2025 | INVCOST~2030 | INVCOST~2035 | INVCOST~2040 | INVCOST~2045 | INVCOST~2050
\I: |  |  |  | * | 2016 | Years | Stock/ Demand | Tons/ Vessel |  |  | Vkm/MJ | Vkm/MJ | Vkm/MJ | Vkm/MJ | Vkm/MJ | Max Annual '000 km | Max Annual '000 km | Max Annual '000 km | Max Annual '000 km | kEuro/unit per Year | Euro/'000 km | kEuro/unit | kEuro/unit | kEuro/unit | kEuro/unit | kEuro/unit | kEuro/unit | kEuro/unit | kEuro/unit
TNA101 | Navigation.Generic.Passenger.01. | TRAHFO |  |  | 2016 | 60 | 0.001 | 999 | [7 empty] | 10 | [5 empty] | 8888 | 8888 | 8888 | 8888 | 8888 | 8888 | 8888 | 8888
TRALFO
|  |  |  | TNA | [6 empty] | 0.00017 | 0.00017 | 0.00017 | 0.00017 | 0.00017
|  |  |  | TNA-C | [6 empty] | 0.00017 | 0.00017 | 0.00017 | 0.00017 | 0.00017
NAVIGATION: Freight (Generic) |  |  |  | __FI_T
TechName | *TechDesc | Comm-IN | Comm-IN-A | Comm-OUT | START | Life | Cap2Act | ACTFLO~DEMO | Share~LO | Share~UP | CEFF~2016 | CEFF~2020 | CEFF~2030 | CEFF~2040 | CEFF~2050 | AF~2016 | AF~2020 | AF~2030 | AF~2040 | FIXOM | VAROM | INVCOST~2016 | INVCOST~2020 | INVCOST~2025 | INVCOST~2030 | INVCOST~2035 | INVCOST~2040 | INVCOST~2045 | INVCOST~2050
\I: |  |  |  | * | 2016 | Years | Stock/ Demand | Tons/ Vessel |  |  | Vkm/MJ | Vkm/MJ | Vkm/MJ | Vkm/MJ | Vkm/MJ | Max Annual '000 km | Max Annual '000 km | Max Annual '000 km | Max Annual '000 km | kEuro/unit per Year | Euro/'000 km | kEuro/unit | kEuro/unit | kEuro/unit | kEuro/unit | kEuro/unit | kEuro/unit | kEuro/unit | kEuro/unit
TNB101 | Navigation.Generic.Bunker.01. | TRAHFO |  |  | 2016 | 60 | 0.001 | 20000 | [7 empty] | 10 | [5 empty] | 8888 | 8888 | 8888 | 8888 | 8888 | 8888 | 8888 | 8888
TRALFO
|  |  |  | TNB | [6 empty] | 0.00017 | 0.00017 | 0.00017 | 0.00017 | 0.00017
|  |  |  | TNB-C | [6 empty] | 0.00017 | 0.00017 | 0.00017 | 0.00017 | 0.00017
TNB201 | Navigation.Generic.Bunker.Gas.01 | TRANGS |  |  | 2016 | 60 | 0.001 | 20000 | [7 empty] | 10 | [5 empty] | 17776 | 17776 | 17776 | 17776 | 17776 | 17776 | 17776 | 17776
|  |  |  | TNB | [6 empty] | 0.00017 | 0.00017 | 0.00017 | 0.00017 | 0.00017
|  |  |  | TNB-C | [6 empty] | 0.00017 | 0.00017 | 0.00017 | 0.00017 | 0.00017
TNB301 | Navigation.Generic.Bunker.Methanol.01 | TRAMTH |  |  | 2016 | 60 | 0.001 | 20000 | [7 empty] | 10 | [5 empty] | 17776 | 17776 | 17776 | 17776 | 17776 | 17776 | 17776 | 17776
|  |  |  | TNB | [6 empty] | 0.00017 | 0.00017 | 0.00017 | 0.00017 | 0.00017
|  |  |  | TNB-C | [6 empty] | 0.00017 | 0.00017 | 0.00017 | 0.00017 | 0.00017
NAVIGATION: Local City Ferry |  |  |  | __FI_T
TechName | *TechDesc | Comm-IN | Comm-IN-A | Comm-OUT | START | Life | Cap2Act | ACTFLO~DEMO | Share~LO | Share~UP | CEFF~2016 | CEFF~2020 | CEFF~2030 | CEFF~2040 | CEFF~2050 | AF~2016 | AF~2020 | AF~2030 | AF~2040 | FIXOM | VAROM | INVCOST~2016 | INVCOST~2020 | INVCOST~2025 | INVCOST~2030 | INVCOST~2035 | INVCOST~2040 | INVCOST~2045 | INVCOST~2050
\I: |  |  |  | * | 2016 | Years | Stock/ Demand | Passenger/ Vehicle |  |  | Vkm/MJ | Vkm/MJ | Vkm/MJ | Vkm/MJ | Vkm/MJ | Max Annual '000 km | Max Annual '000 km | Max Annual '000 km | Max Annual '000 km | kEuro/unit per Year | Euro/'000 km | kEuro/unit | kEuro/unit | kEuro/unit | kEuro/unit | kEuro/unit | kEuro/unit | kEuro/unit | kEuro/unit
TNCDST101 | Navigation.Local.Ferry.DST.01. | TRADST |  |  | 2016 | 40 | 0.001 | 52 | [7 empty] | 88 | [5 empty] | 5000 | 5000 | 5000 | 5000 | 5000 | 5000 | 5000 | 5000
TRABDL
|  |  |  | TNC | [6 empty] | 0.022 | 0.022 | 0.022 | 0.022 | 0.022
|  |  |  | TNC-C | [6 empty] | 0.022 | 0.022 | 0.022 | 0.022 | 0.022
TNCELC101 | Navigation.Local.Ferry.ELC.01. | TRAELC |  |  | 2016 | 40 | 0.001 | 52 | [7 empty] | 88 | [5 empty] | 7500 | 7500 | 7500 | 7500 | 7500 | 7500 | 7500 | 7500
|  |  |  | TNC | [6 empty] | 0.022 | 0.022 | 0.022 | 0.022 | 0.022
|  |  |  | TNC-C | [6 empty] | 0.022 | 0.022 | 0.022 | 0.022 | 0.022
TNCGAS101 | Navigation.Local.Ferry.GAS.01. | TRABGS |  |  | 2016 | 40 | 0.001 | 52 | [7 empty] | 88 | [5 empty] | 6500 | 6500 | 6500 | 6500 | 6500 | 6500 | 6500 | 6500
TRANGS
|  |  |  | TNC | [6 empty] | 0.022 | 0.022 | 0.022 | 0.022 | 0.022
|  |  |  | TNC-C | [6 empty] | 0.022 | 0.022 | 0.022 | 0.022 | 0.022
TNCMTH101 | Navigation.Local.Ferry.MTH.01. | TRAMTH |  |  | 2016 | 40 | 0.001 | 52 | [7 empty] | 88 | [5 empty] | 6500 | 6500 | 6500 | 6500 | 6500 | 6500 | 6500 | 6500
|  |  |  | TNC | [6 empty] | 0.022 | 0.022 | 0.022 | 0.022 | 0.022
|  |  |  | TNC-C | [6 empty] | 0.022 | 0.022 | 0.022 | 0.022 | 0.022

## TRA_COMM_PRO
~FI_Comm
Csets | CommName | CommDesc | Unit |  | LimType | Ctype
ENT | TRABJF | Bio Jet Fuel | TJ
| TRADME | Dimethyl Ether (DME) | TJ
| TRAFTD | Fischer-Tropsch Diesel | TJ
| TRAMTH | Methanol | TJ
| TRAMTHM | Methanol for low-blend in GSL | TJ
~FI_Process
Sets | TechName | TechDesc | Tact | Tcap | PrimaryCG | Tslvl | Vintage
DMD | TAI101 | Aviation.International.01. | 000_Vkm | units | DEMO |  | NO
DMD | TAV101 | Aviation.Domestic.01. | 000_Vkm | units | DEMO |  | NO
DMD | TBISBDL101 | Bus.Intercity.BDL.01. | 000_Vkm | units | DEMO |  | NO
DMD | TBISDME101 | Bus.Intercity.DME.01. | 000_Vkm | units | DEMO |  | NO
DMD | TBISDST101 | Bus.Intercity.DST.01. | 000_Vkm | units | DEMO |  | NO
DMD | TBISETH101 | Bus.Intercity.ETH.01. | 000_Vkm | units | DEMO |  | NO
DMD | TBISGAS101 | Bus.Intercity.GAS.01. | 000_Vkm | units | DEMO |  | NO
DMD | TBISGSL101 | Bus.Intercity.GSL.01. | 000_Vkm | units | DEMO |  | NO
DMD | TBISHFC101 | Bus.Intercity.H2G.01. | 000_Vkm | units | DEMO |  | NO
DMD | TBISHYD101 | Bus.Intercity.Hybrid.DST.01. | 000_Vkm | units | DEMO |  | NO
DMD | TBISHYG101 | Bus.Intercity.Hybrid.GSL.01. | 000_Vkm | units | DEMO |  | NO
DMD | TBISLPG101 | Bus.Intercity.LPG.01. | 000_Vkm | units | DEMO |  | NO
DMD | TBISMTH101 | Bus.Intercity.MTH.01. | 000_Vkm | units | DEMO |  | NO
DMD | TBISPYD101 | Bus.Intercity.Plugin-Hybrid.DST.01. | 000_Vkm | units | DEMO |  | NO
DMD | TBISPYG101 | Bus.Intercity.Plugin-Hybrid.GSL.01. | 000_Vkm | units | DEMO |  | NO
DMD | TBUSBDL101 | Bus.Urban.BDL.01. | 000_Vkm | units | DEMO |  | NO
DMD | TBUSDME101 | Bus.Urban.DME.01. | 000_Vkm | units | DEMO |  | NO
DMD | TBUSDST101 | Bus.Urban.DST.01. | 000_Vkm | units | DEMO |  | NO
DMD | TBUSELC101 | Bus.Urban.ELC.01. | 000_Vkm | units | DEMO |  | NO
DMD | TBUSETH101 | Bus.Urban.ETH.01. | 000_Vkm | units | DEMO |  | NO
DMD | TBUSGAS101 | Bus.Urban.GAS.01. | 000_Vkm | units | DEMO |  | NO
DMD | TBUSGSL101 | Bus.Urban.GSL.01. | 000_Vkm | units | DEMO |  | NO
DMD | TBUSHFC101 | Bus.Urban.H2G.01. | 000_Vkm | units | DEMO |  | NO
DMD | TBUSHYD101 | Bus.Urban.Hybrid.DST.01. | 000_Vkm | units | DEMO |  | NO
DMD | TBUSHYG101 | Bus.Urban.Hybrid.GSL.01. | 000_Vkm | units | DEMO |  | NO
DMD | TBUSLPG101 | Bus.Urban.LPG.01 | 000_Vkm | units | DEMO |  | NO
DMD | TBUSMTH101 | Bus.Urban.MTH.01. | 000_Vkm | units | DEMO |  | NO
DMD | TBUSPYD101 | Bus.Urban.Plugin-Hybrid.DST.01. | 000_Vkm | units | DEMO |  | NO
DMD | TBUSPYG101 | Bus.Urban.Plugin-Hybrid.GSL.01. | 000_Vkm | units | DEMO |  | NO
DMD | TCARDST101 | Car.DST.01. | 000_Vkm | units | DEMO |  | NO
DMD | TCARDST101P | Car.DST.Pool.01. | 000_Vkm | units | DEMO |  | NO
DMD | TCARDST901 | Car.DST.City.01. | 000_Vkm | units | DEMO |  | NO
DMD | TCARELC101 | Car.ELC.01. | 000_Vkm | units | DEMO |  | NO
DMD | TCARELC101P | Car.ELC.Pool.01. | 000_Vkm | units | DEMO |  | NO
DMD | TCARELC901 | Car.ELC.City.01. | 000_Vkm | units | DEMO |  | NO
DMD | TCARETH101 | Car.ETH.01. | 000_Vkm | units | DEMO |  | NO
DMD | TCARETH101P | Car.ETH.Pool.01. | 000_Vkm | units | DEMO |  | NO
DMD | TCARETH901 | Car.ETH.City.01. | 000_Vkm | units | DEMO |  | NO
DMD | TCARGAS101 | Car.GAS.01. | 000_Vkm | units | DEMO |  | NO
DMD | TCARGAS101P | Car.GAS.Pool.01. | 000_Vkm | units | DEMO |  | NO
DMD | TCARGAS901 | Car.GAS.City.01. | 000_Vkm | units | DEMO |  | NO
DMD | TCARGSL101 | Car.GSL.01. | 000_Vkm | units | DEMO |  | NO
DMD | TCARGSL101P | Car.GSL.Pool.01. | 000_Vkm | units | DEMO |  | NO
DMD | TCARGSL901 | Car.GSL.City.01. | 000_Vkm | units | DEMO |  | NO
DMD | TCARHFC101 | Car.H2G.01. | 000_Vkm | units | DEMO |  | NO
DMD | TCARHFC101P | Car.H2G.Pool.01. | 000_Vkm | units | DEMO |  | NO
DMD | TCARHFC901 | Car.H2G.City.01. | 000_Vkm | units | DEMO |  | NO
DMD | TCARHYD101 | Car.Hybrid.DST.01. | 000_Vkm | units | DEMO |  | NO
DMD | TCARHYD101P | Car.Hybrid.DST.Pool.01. | 000_Vkm | units | DEMO |  | NO
DMD | TCARHYD901 | Car.Hybrid.DST.City.01. | 000_Vkm | units | DEMO |  | NO
DMD | TCARHYG101 | Car.Hybrid.GSL.01. | 000_Vkm | units | DEMO |  | NO
DMD | TCARHYG101P | Car.Hybrid.GSL.Pool.01. | 000_Vkm | units | DEMO |  | NO
DMD | TCARHYG901 | Car.Hybrid.GSL.City.01. | 000_Vkm | units | DEMO |  | NO
DMD | TCARLPG101 | Car.LPG.01. | 000_Vkm | units | DEMO |  | NO
DMD | TCARLPG101P | Car.LPG.Pool.01. | 000_Vkm | units | DEMO |  | NO
DMD | TCARLPG901 | Car.LPG.City.01. | 000_Vkm | units | DEMO |  | NO
DMD | TCARMTH101 | Car.MTH.01. | 000_Vkm | units | DEMO |  | NO
DMD | TCARMTH101P | Car.MTH.Pool.01. | 000_Vkm | units | DEMO |  | NO
DMD | TCARMTH901 | Car.MTH.City.01. | 000_Vkm | units | DEMO |  | NO
DMD | TCARPYD101 | Car.Plugin-Hybrid.DST.01. | 000_Vkm | units | DEMO |  | NO
DMD | TCARPYD101P | Car.Plugin-Hybrid.DST.Pool.01. | 000_Vkm | units | DEMO |  | NO
DMD | TCARPYD901 | Car.Plugin-Hybrid.DST.City.01. | 000_Vkm | units | DEMO |  | NO
DMD | TCARPYG101 | Car.Plugin-Hybrid.GSL.01. | 000_Vkm | units | DEMO |  | NO
DMD | TCARPYG101P | Car.Plugin-Hybrid.GSL.Pool.01. | 000_Vkm | units | DEMO |  | NO
DMD | TCARPYG901 | Car.Plugin-Hybrid.GSL.City.01. | 000_Vkm | units | DEMO |  | NO
DMD | TFLEBDL101 | Truck.Light.BDL.01. | 000_Vkm | units | DEMO |  | NO
DMD | TFLEBDL901 | Truck.Light.BDL.City.01. | 000_Vkm | units | DEMO |  | NO
DMD | TFLEDME101 | Truck.Light.DME.01. | 000_Vkm | units | DEMO |  | NO
DMD | TFLEDME901 | Truck.Light.DME.City.01. | 000_Vkm | units | DEMO |  | NO
DMD | TFLEDST101 | Truck.Light.DST.01. | 000_Vkm | units | DEMO |  | NO
DMD | TFLEDST901 | Truck.Light.DST.City.01. | 000_Vkm | units | DEMO |  | NO
DMD | TFLEELC101 | Truck.Light.ELC.01. | 000_Vkm | units | DEMO |  | NO
DMD | TFLEELC901 | Truck.Light.ELC.City.01. | 000_Vkm | units | DEMO |  | NO
DMD | TFLEETH101 | Truck.Light.ETH.01. | 000_Vkm | units | DEMO |  | NO
DMD | TFLEETH901 | Truck.Light.ETH.City.01. | 000_Vkm | units | DEMO |  | NO
DMD | TFLEGAS101 | Truck.Light.GAS.01. | 000_Vkm | units | DEMO |  | NO
DMD | TFLEGAS901 | Truck.Light.GAS.City.01. | 000_Vkm | units | DEMO |  | NO
DMD | TFLEGSL101 | Truck.Light.GSL.01. | 000_Vkm | units | DEMO |  | NO
DMD | TFLEGSL901 | Truck.Light.GSL.City.01. | 000_Vkm | units | DEMO |  | NO
DMD | TFLEHFC101 | Truck.Light.H2G.01. | 000_Vkm | units | DEMO |  | NO
DMD | TFLEHFC901 | Truck.Light.H2G.City.01. | 000_Vkm | units | DEMO |  | NO
DMD | TFLEHYD101 | Truck.Light.Hybrid.DST.01. | 000_Vkm | units | DEMO |  | NO
DMD | TFLEHYD901 | Truck.Light.Hybrid.DST.City.01. | 000_Vkm | units | DEMO |  | NO
DMD | TFLEHYG101 | Truck.Light.Hybrid.GSL.01. | 000_Vkm | units | DEMO |  | NO
DMD | TFLEHYG901 | Truck.Light.Hybrid.GSL.City.01. | 000_Vkm | units | DEMO |  | NO
DMD | TFLELPG101 | Truck.Light.LPG.City.01. | 000_Vkm | units | DEMO |  | NO
DMD | TFLELPG901 | Truck.Light.LPG.City.01. | 000_Vkm | units | DEMO |  | NO
DMD | TFLEMTH101 | Truck.Light.MTH.01. | 000_Vkm | units | DEMO |  | NO
DMD | TFLEMTH901 | Truck.Light.MTH.City.01. | 000_Vkm | units | DEMO |  | NO
DMD | TFLEPYD101 | Truck.Light.Plugin-Hybrid.DST.01. | 000_Vkm | units | DEMO |  | NO
DMD | TFLEPYD901 | Truck.Light.Plugin-Hybrid.DST.City.01. | 000_Vkm | units | DEMO |  | NO
DMD | TFLEPYG101 | Truck.Light.Plugin-Hybrid.GSL01. | 000_Vkm | units | DEMO |  | NO
DMD | TFLEPYG901 | Truck.Light.Plugin-Hybrid.GSL.City.01. | 000_Vkm | units | DEMO |  | NO
DMD | TFMEBDL101 | Truck.Medium.BDL.01. | 000_Vkm | units | DEMO |  | NO
DMD | TFMEBDL901 | Truck.Medium.BDL.City.01. | 000_Vkm | units | DEMO |  | NO
DMD | TFMEDME101 | Truck.Medium.DME.01. | 000_Vkm | units | DEMO |  | NO
DMD | TFMEDME901 | Truck.Medium.DME.City.01. | 000_Vkm | units | DEMO |  | NO
DMD | TFMEDST101 | Truck.Medium.DST.01. | 000_Vkm | units | DEMO |  | NO
DMD | TFMEDST901 | Truck.Medium.DST.City.01. | 000_Vkm | units | DEMO |  | NO
DMD | TFMEELC101 | Truck.Medium.ELC.01. | 000_Vkm | units | DEMO |  | NO
DMD | TFMEELC901 | Truck.Medium.ELC.City.01. | 000_Vkm | units | DEMO |  | NO
DMD | TFMEETH101 | Truck.Medium.ETH.01. | 000_Vkm | units | DEMO |  | NO
DMD | TFMEETH901 | Truck.Medium.ETH.City.01. | 000_Vkm | units | DEMO |  | NO
DMD | TFMEGAS101 | Truck.Medium.GAS.01. | 000_Vkm | units | DEMO |  | NO
DMD | TFMEGAS901 | Truck.Medium.GAS.City.01. | 000_Vkm | units | DEMO |  | NO
DMD | TFMEGSL101 | Truck.Medium.GSL.01. | 000_Vkm | units | DEMO |  | NO
DMD | TFMEGSL901 | Truck.Medium.GSL.City.01. | 000_Vkm | units | DEMO |  | NO
DMD | TFMEHFC101 | Truck.Medium.H2G.01. | 000_Vkm | units | DEMO |  | NO
DMD | TFMEHFC901 | Truck.Medium.H2G.City.01. | 000_Vkm | units | DEMO |  | NO
DMD | TFMEHYD101 | Truck.Medium.Hybrid.DST.01. | 000_Vkm | units | DEMO |  | NO
DMD | TFMEHYD901 | Truck.Medium.Hybrid.DST.City.01. | 000_Vkm | units | DEMO |  | NO
DMD | TFMEHYG101 | Truck.Medium.Hybrid.GSL.01. | 000_Vkm | units | DEMO |  | NO
DMD | TFMEHYG901 | Truck.Medium.Hybrid.GSL.City.01. | 000_Vkm | units | DEMO |  | NO
DMD | TFMELPG101 | Truck.Medium.LPG.01. | 000_Vkm | units | DEMO |  | NO
DMD | TFMELPG901 | Truck.Medium.LPG.City.01. | 000_Vkm | units | DEMO |  | NO
DMD | TFMEMTH101 | Truck.Medium.MTH.01. | 000_Vkm | units | DEMO |  | NO
DMD | TFMEMTH901 | Truck.Medium.MTH.City.01. | 000_Vkm | units | DEMO |  | NO
DMD | TFMEPYD101 | Truck.Medium.Plugin-Hybrid.DST.01. | 000_Vkm | units | DEMO |  | NO
DMD | TFMEPYD901 | Truck.Medium.Plugin-Hybrid.DST.City.01. | 000_Vkm | units | DEMO |  | NO
DMD | TFMEPYG101 | Truck.Medium.Plugin-Hybrid.GSL.01. | 000_Vkm | units | DEMO |  | NO
DMD | TFMEPYG901 | Truck.Medium.Plugin-Hybrid.GSL.City.01. | 000_Vkm | units | DEMO |  | NO
DMD | TFREBDL101 | Truck.Heavy.BDL.01. | 000_Vkm | units | DEMO |  | NO
DMD | TFREBDL901 | Truck.Heavy.BDL.City.01. | 000_Vkm | units | DEMO |  | NO
DMD | TFREDME101 | Truck.Heavy.DME.01. | 000_Vkm | units | DEMO |  | NO
DMD | TFREDME901 | Truck.Heavy.DME.City.01. | 000_Vkm | units | DEMO |  | NO
DMD | TFREDST101 | Truck.Heavy.DST.01. | 000_Vkm | units | DEMO |  | NO
DMD | TFREDST901 | Truck.Heavy.DST.City.01. | 000_Vkm | units | DEMO |  | NO
DMD | TFREETH101 | Truck.Heavy.ETH.01. | 000_Vkm | units | DEMO |  | NO
DMD | TFREETH901 | Truck.Heavy.ETH.City.01. | 000_Vkm | units | DEMO |  | NO
DMD | TFREGAS101 | Truck.Heavy.GAS.01. | 000_Vkm | units | DEMO |  | NO
DMD | TFREGAS901 | Truck.Heavy.GAS.City.01. | 000_Vkm | units | DEMO |  | NO
DMD | TFREGSL101 | Truck.Heavy.GSL.01. | 000_Vkm | units | DEMO |  | NO
DMD | TFREGSL901 | Truck.Heavy.GSL.City.01. | 000_Vkm | units | DEMO |  | NO
DMD | TFREHFC101 | Truck.Heavy.H2G.01. | 000_Vkm | units | DEMO |  | NO
DMD | TFREHFC901 | Truck.Heavy.H2G.City.01. | 000_Vkm | units | DEMO |  | NO
DMD | TFREHYD101 | Truck.Heavy.Hybrid.DST.01. | 000_Vkm | units | DEMO |  | NO
DMD | TFREHYD901 | Truck.Heavy.Hybrid.DST.City.01. | 000_Vkm | units | DEMO |  | NO
DMD | TFREHYG101 | Truck.Heavy.Hybrid.GSL.01. | 000_Vkm | units | DEMO |  | NO
DMD | TFREHYG901 | Truck.Heavy.Hybrid.GSL.City.01. | 000_Vkm | units | DEMO |  | NO
DMD | TFRELPG101 | Truck.Heavy.LPG.01. | 000_Vkm | units | DEMO |  | NO
DMD | TFRELPG901 | Truck.Heavy.LPG.City.01. | 000_Vkm | units | DEMO |  | NO
DMD | TFREMTH101 | Truck.Heavy.MTH.01. | 000_Vkm | units | DEMO |  | NO
DMD | TFREMTH901 | Truck.Heavy.MTH.City.01. | 000_Vkm | units | DEMO |  | NO
DMD | TFREPYD101 | Truck.Heavy.Plugin-Hybrid.DST.01. | 000_Vkm | units | DEMO |  | NO
DMD | TFREPYD901 | Truck.Heavy.Plugin-Hybrid.DST.City.01. | 000_Vkm | units | DEMO |  | NO
DMD | TFREPYG101 | Truck.Heavy.Plugin-Hybrid.GSL.01. | 000_Vkm | units | DEMO |  | NO
DMD | TFREPYG901 | Truck.Heavy.Plugin-Hybrid.GSL.City.01. | 000_Vkm | units | DEMO |  | NO
DMD | TLEFELC101 | LightElectricVehicle(LEV).Freight.01. | 000_Vkm | units | DEMO |  | NO
DMD | TLEFELC901 | LightElectricVehicle(LEV).Freight.City.01. | 000_Vkm | units | DEMO |  | NO
DMD | TLEPELC101 | LightElectricVehicle(LEV).Passenger.01. | 000_Vkm | units | DEMO |  | NO
DMD | TLEPELC901 | LightElectricVehicle(LEV).Passenger.City.01. | 000_Vkm | units | DEMO |  | NO
DMD | TMOTELC101 | Moto.ELC.01. | 000_Vkm | units | DEMO |  | NO
DMD | TMOTELC901 | Moto.ELC.City.01. | 000_Vkm | units | DEMO |  | NO
DMD | TMOTGSL101 | Moto.GSL.01 | 000_Vkm | units | DEMO |  | NO
DMD | TMOTGSL901 | Moto.GSL.City.01 | 000_Vkm | units | DEMO |  | NO
DMD | TNA101 | Navigation.Generic.Passenger.01. | 000_Vkm | units | DEMO |  | NO
DMD | TNB101 | Navigation.Generic.Bunker.01. | 000_Vkm | units | DEMO |  | NO
DMD | TNB201 | Navigation.Generic.Bunker.Gas.01 | 000_Vkm | units | DEMO |  | NO
DMD | TNB301 | Navigation.Generic.Bunker.Methanol.01 | 000_Vkm | units | DEMO |  | NO
DMD | TNCDST101 | Navigation.Local.Ferry.DST.01. | 000_Vkm | units | DEMO |  | NO
DMD | TNCELC101 | Navigation.Local.Ferry.ELC.01. | 000_Vkm | units | DEMO |  | NO
DMD | TNCGAS101 | Navigation.Local.Ferry.GAS.01. | 000_Vkm | units | DEMO |  | NO
DMD | TNCMTH101 | Navigation.Local.Ferry.MTH.01. | 000_Vkm | units | DEMO |  | NO
DMD | TOV101 | Other.Vehicles.01. | TJ | TJa |  |  | NO
DMD | TOV901 | Other.Vehicles.City.01. | TJ | TJa |  |  | NO
DMD | TTFLDST101 | Train.Freight.Loco.DST.01. | 000_Vkm | units | DEMO |  | NO
DMD | TTFLELC101 | Train.Freight.Loco.ELC.01. | 000_Vkm | units | DEMO |  | NO
DMD | TTLRELC101 | Train.Light.Railcar.ELC.01. | 000_Vkm | units | DEMO |  | NO
DMD | TTMEELC101 | Train.Metro.ELC.01. | 000_Vkm | units | DEMO |  | NO
DMD | TTPHELC101 | Train.Passenger.HighSpeed.ELC.01. | 000_Vkm | units | DEMO |  | NO
DMD | TTPLDST101 | Train.Passenger.Loco.DST.01. | 000_Vkm | units | DEMO |  | NO
DMD | TTPLELC101 | Train.Passenger.Loco.ELC.01. | 000_Vkm | units | DEMO |  | NO
DMD | TTPRDST101 | Train.Passenger.Railcar.DST.01. | 000_Vkm | units | DEMO |  | NO
DMD | TTPRELC101 | Train.Passenger.Railcar.ELC.01. | 000_Vkm | units | DEMO |  | NO
DMD | TWN101 | Walking.Nonenergy.01. | 000_Vkm | units | DEMO |  | NO
DMD | TWN901 | Walking.Nonenergy.City.01. | 000_Vkm | units | DEMO |  | NO
DMD | TYEF101 | BicYcle.Electric.Freight.01. | 000_Vkm | units | DEMO |  | NO
DMD | TYEF901 | BicYcle.Electric.Freight.City.01. | 000_Vkm | units | DEMO |  | NO
DMD | TYEP101 | BicYcle.Electric.Passenger.01. | 000_Vkm | units | DEMO |  | NO
DMD | TYEP901 | BicYcle.Electric.Passenger.City.01. | 000_Vkm | units | DEMO |  | NO
DMD | TYNF101 | BicYcle.Freight.01. | 000_Vkm | units | DEMO |  | NO
DMD | TYNF901 | BicYcle.Freight.City.01. | 000_Vkm | units | DEMO |  | NO
DMD | TYNP101 | BicYcle.Passenger.01. | 000_Vkm | units | DEMO |  | NO
DMD | TYNP901 | BicYcle.Passenger.City.01. | 000_Vkm | units | DEMO |  | NO
Note on B3: Author: Commodities are inherited from the B-Y templates; only the new ones need to be defined here.
Note on B4: Csets declarations are inherited until the next one is encountered. Allowed Cset: NRG (Energy) ENV (Emission) DEM (Demand) MAT (Material)
Note on H4: Allowed Ctype ELC (Electricity)
Note on B15: Sets declarations are NO-inherited. Possible Allowed Sets ELE (Thermal Electric Power Plant) CHP (Combined Heat and Power) STGTSS (Pump Storage) PRE (Genric Process/Technology) DMD (Demand Device) IMP (Import) EXP (Export) MIN (Mining Process) RNW (Renewable Technology)
Note on I15: Allowed Vintage - NO - YES

## CEFF
CEFF - Long Distance | [8 empty] | Long distance efficiency
Vkm/MJ | [8 empty] | MJ/100 km
DO NOT CHANGE! Calculated from columns P-T! | [8 empty] | CHANGE COLUMNS P-T ONLY IF BETTER DATA IS AVAILABLE | [11 empty] | Quant. | GJ | MWh
Sheet | TechName | Comm-IN | Comm-OUT | 2020 | 2025 | 2030 | 2040 | 2050 | TechName | Comm-IN | Comm-OUT | 2016 | 2020 | 2030 | 2040 | 2050 | Assumption / Source / Comments | Unit converter |  | Gasoline | 1 m3 | 32.76 | 2021.2662
[20 empty] | Kerosene/jet fuel | 1 m3 | 34.56 | 2132.3248
TRA_TAV | TAI101 |  | TAI, TAI-C | 0.008 | 0.00833 | 0.00882 | 0.00937 | 0.01 | TAI101 |  | TAI, TAI-C | 12500 | 12000 | 11333 | 10667 | 10000 |  | l/100 km | 3 | Diesel | 1 m3 | 35.28 | 2176.7482
TRA_TAV | TAV101 |  | TAV, TAV-C | 0.005 | 0.00521 | 0.00556 | 0.00588 | 0.00625 | TAV101 |  | TAV, TAV-C | 20000 | 19200 | 18000 | 17000 | 16000 |  | MJ/l (GJ/m3) | 35.28 | LFO (Eo 1) | 1 m3 | 35.82 | 2210.0658
TRA_Buses | TBISBDL101 |  | TBI, TBI-C | 0.0757 | 0.08082 | 0.08493 | 0.08948 | 0.09395 | TBISBDL101 |  | TBI, TBI-C | 1321 | 1237.3295 | 1177.4587 | 1117.5879 | 1064.3695 | Equal to DST | MJ/100 km | 105.84 | HFO (Eo 2-6) | 1 m3 | 38.09 | 2350.123
TRA_Buses | TBISDST101 |  | TBI, TBI-C | 0.0757 | 0.08082 | 0.08493 | 0.08948 | 0.09395 | TBISDST101 |  | TBI, TBI-C | 1321 | 1237.3295 | 1177.4587 | 1117.5879 | 1064.3695 | Own assumption | Vkm/MJ | 944.8224 | Ethanol | 1 m3 | 21.24 | 1310.4913
TRA_Buses | TBISDME101 |  | TBI, TBI-C | 0.0757 | 0.08082 | 0.08493 | 0.08948 | 0.09395 | TBISDME101 |  | TBI, TBI-C | 1321 | 1237.3295 | 1177.4587 | 1117.5879 | 1064.3695 | Equal to DST
TRA_Buses | TBISELC101 |  | TBI, TBI-C | 0.17986 | 0.17986 | 0.18971 | 0.19784 | 0.20983 | TBISELC101 |  | TBI, TBI-C | 556 | 556 | 527.1169 | 505.4545 | 476.5714 | Equal to BUS - ERASE TECHNOLOGY???
TRA_Buses | TBISETH101 |  | TBI, TBI-C | 0.07192 | 0.07678 | 0.08068 | 0.085 | 0.08925 | TBISETH101 |  | TBI, TBI-C | 1390.5263 | 1302.4521 | 1239.4302 | 1176.4084 | 1120.3889 | Own assumption; close to DST (ED95) | kWh/km | 1.2 | FAME | 1 m3 | 33.01 | 2036.691
TRA_Buses | TBISGAS101 |  | TBI, TBI-C | 0.05061 | 0.05394 | 0.05675 | 0.05963 | 0.06277 | TBISGAS101 |  | TBI, TBI-C | 1976 | 1854 | 1762 | 1677 | 1593 |  | MJ/100 km | 432 | HVO | 1 m3 | 33.98 | 2096.5393
TRA_Buses | TBISGSL101 |  | TBI, TBI-C | 0.05061 | 0.05394 | 0.05675 | 0.05963 | 0.06277 | TBISGSL101 |  | TBI, TBI-C | 1976 | 1854 | 1762 | 1677 | 1593 |  | Vkm/MJ | 231.4815 | Natural gas | 1000 m3 | 39.78 | 2454.3947
TRA_Buses | TBISHYD101 |  | TBI, TBI-C | 0.07974 | 0.08569 | 0.09009 | 0.09488 | 0.0996 | TBISHYD101 |  | TBI, TBI-C | 1254 | 1167 | 1110 | 1054 | 1004 | Own assumption; same relative efficiency improvement compared to DST as for heavy trucks |  |  | Biogas | 1000 m3 | 34.92 | 2154.5365
TRA_Buses | TBISHYG101 |  | TBI, TBI-C | 0.05327 | 0.05678 | 0.05974 | 0.06277 | 0.06608 | TBISHYG101 |  | TBI, TBI-C | 1877.2 | 1761.3 | 1673.9 | 1593.15 | 1513.35 | Own assumption; ca 5% more efficient than GSL
TRA_Buses | TBISHFC101 |  | TBI, TBI-C | 0.12594 | 0.13459 | 0.14164 | 0.14881 | 0.15649 | TBISHFC101 |  | TBI, TBI-C | 794 | 743 | 706 | 672 | 639 |  |  |  | LPG | 1000 m3 | 25.9 | 1598.0096
TRA_Buses | TBISLPG101 |  | TBI, TBI-C | 0.05061 | 0.05394 | 0.05675 | 0.05963 | 0.06277 | TBISLPG101 |  | TBI, TBI-C | 1976 | 1854 | 1762 | 1677 | 1593
TRA_Buses | TBISMDE101 |  | TBI, TBI-C | 0.0757 | 0.08082 | 0.08493 | 0.08948 | 0.09395 | TBISMDE101 |  | TBI, TBI-C | 1321 | 1237.3295 | 1177.4587 | 1117.5879 | 1064.3695 | Equal to DST - ERASE TECHNOLOGY???
TRA_Buses | TBISMTH101 |  | TBI, TBI-C | 0.05061 | 0.05394 | 0.05675 | 0.05963 | 0.06277 | TBISMTH101 |  | TBI, TBI-C | 1976 | 1854 | 1762 | 1677 | 1593 |  |  |  |  | GJ | MWh
TRA_Buses | TBISPYD101 |  | TBI, TBI-C | 0.08411 | 0.0898 | 0.09437 | 0.09942 | 0.10439 | TBISPYD101 |  | TBI, TBI-C | 1188.9 | 1113.5966 | 1059.7128 | 1005.8291 | 957.9325 | Assumed same efficiency gain compared to DST as HYD
TRA_Buses | TBISPYG101 |  | TBI, TBI-C | 0.05623 | 0.05993 | 0.06306 | 0.06626 | 0.06975 | TBISPYG101 |  | TBI, TBI-C | 1778.4 | 1668.6 | 1585.8 | 1509.3 | 1433.7 | Assumed same efficiency gain compared to GSL as HYG
TRA_Cars | TCARBDL101 |  | TCL | 0.57471 | 0.6135 | 0.64516 | 0.68027 | 0.71429 | TCARBDL101 |  | TCL | 174 | 163 | 155 | 147 | 140 | Same as for DST |  |  | GJ | 1 | 0.27778
TRA_Cars | TCARBDL101P |  | TCL-P | 0.57471 | 0.6135 | 0.64516 | 0.68027 | 0.71429 | TCARBDL101P |  | TCL-P | 174 | 163 | 155 | 147 | 140 | Same as for DST |  |  | MWh | 3.6 | 1
TRA_Cars | TCARBDL901 |  | TCL-C | 0.57471 | 0.6135 | 0.64516 | 0.68027 | 0.71429 | TCARBDL901 |  | TCL-C | 174 | 163 | 155 | 147 | 140 | Same as for DST
TRA_Cars | TCARDST101 |  | TCL | 0.57471 | 0.6135 | 0.64516 | 0.68027 | 0.71429 | TCARDST101 |  | TCL | 174 | 163 | 155 | 147 | 140 | JRC-EU-TIMES
TRA_Cars | TCARDST101P |  | TCL-P | 0.57471 | 0.6135 | 0.64516 | 0.68027 | 0.71429 | TCARDST101P |  | TCL-P | 174 | 163 | 155 | 147 | 140 | Same as for DST
TRA_Cars | TCARDST901 |  | TCL-C | 0.57471 | 0.6135 | 0.64516 | 0.68027 | 0.71429 | TCARDST901 |  | TCL-C | 174 | 163 | 155 | 147 | 140 | Same as for DST
TRA_Cars | TCARELC101 |  | TCL | 1.2987 | 1.2987 | 1.3699 | 1.4286 | 1.5151 | TCARELC101 |  | TCL | 77 | 77 | 73 | 70 | 66 | JRC-EU-TIMES
TRA_Cars | TCARELC101P |  | TCL-P | 1.2987 | 1.2987 | 1.3699 | 1.4286 | 1.5151 | TCARELC101P |  | TCL-P | 77 | 77 | 73 | 70 | 66 | Same as for ELC
TRA_Cars | TCARELC901 |  | TCL-C | 1.2987 | 1.2987 | 1.3699 | 1.4286 | 1.5151 | TCARELC901 |  | TCL-C | 77 | 77 | 73 | 70 | 66 | Same as for ELC
TRA_Cars | TCARETH101 |  | TCL | 0.51813 | 0.55249 | 0.5814 | 0.6135 | 0.64516 | TCARETH101 |  | TCL | 193 | 181 | 172 | 163 | 155 | Same as for GSL101
TRA_Cars | TCARETH101P |  | TCL-P | 0.51813 | 0.55249 | 0.5814 | 0.6135 | 0.64516 | TCARETH101P |  | TCL-P | 193 | 181 | 172 | 163 | 155 | Own assumption; equal to GSL
TRA_Cars | TCARETH901 |  | TCL-C | 0.51813 | 0.55249 | 0.5814 | 0.6135 | 0.64516 | TCARETH901 |  | TCL-C | 193 | 181 | 172 | 163 | 155 | Own assumption; equal to GSL
TRA_Cars | TCARGAS101 |  | TCL | 0.51813 | 0.55249 | 0.5814 | 0.6135 | 0.64516 | TCARGAS101 |  | TCL | 193 | 181 | 172 | 163 | 155 | JRC-EU-TIMES
TRA_Cars | TCARGAS101P |  | TCL-P | 0.51813 | 0.55249 | 0.5814 | 0.6135 | 0.64516 | TCARGAS101P |  | TCL-P | 193 | 181 | 172 | 163 | 155 | Same as for GAS101
TRA_Cars | TCARGAS901 |  | TCL-C | 0.51813 | 0.55249 | 0.5814 | 0.6135 | 0.64516 | TCARGAS901 |  | TCL-C | 193 | 181 | 172 | 163 | 155 | Same as for GAS101
TRA_Cars | TCARGSL101 |  | TCL | 0.51813 | 0.55249 | 0.5814 | 0.6135 | 0.64516 | TCARGSL101 |  | TCL | 193 | 181 | 172 | 163 | 155 | JRC-EU-TIMES
TRA_Cars | TCARGSL101P |  | TCL-P | 0.51813 | 0.55249 | 0.5814 | 0.6135 | 0.64516 | TCARGSL101P |  | TCL-P | 193 | 181 | 172 | 163 | 155
TRA_Cars | TCARGSL901 |  | TCL-C | 0.51813 | 0.55249 | 0.5814 | 0.6135 | 0.64516 | TCARGSL901 |  | TCL-C | 193 | 181 | 172 | 163 | 155 | JRC-EU-TIMES
TRA_Cars | TCARHFC101 |  | TCL | 0.98039 | 0.98039 | 1.087 | 1.2048 | 1.2658 | TCARHFC101 |  | TCL | 102 | 102 | 92 | 83 | 79 | JRC-EU-TIMES
TRA_Cars | TCARHFC101P |  | TCL-P | 0.98039 | 0.98039 | 1.087 | 1.2048 | 1.2658 | TCARHFC101P |  | TCL-P | 102 | 102 | 92 | 83 | 79
TRA_Cars | TCARHFC901 |  | TCL-C | 0.98039 | 0.98039 | 1.087 | 1.2048 | 1.2658 | TCARHFC901 |  | TCL-C | 102 | 102 | 92 | 83 | 79 | JRC-EU-TIMES
TRA_Cars | TCARHYD101 |  | TCL | 0.70922 | 0.74627 | 0.82645 | 0.91743 | 1.0204 | TCARHYD101 |  | TCL | 141 | 134 | 121 | 109 | 98 | JRC-EU-TIMES
TRA_Cars | TCARHYD101P |  | TCL-P | 0.70922 | 0.74627 | 0.82645 | 0.91743 | 1.0204 | TCARHYD101P |  | TCL-P | 141 | 134 | 121 | 109 | 98
TRA_Cars | TCARHYD901 |  | TCL-C | 0.70922 | 0.74627 | 0.82645 | 0.91743 | 1.0204 | TCARHYD901 |  | TCL-C | 141 | 134 | 121 | 109 | 98 | JRC-EU-TIMES
TRA_Cars | TCARHYG101 |  | TCL | 0.63694 | 0.67114 | 0.74627 | 0.82645 | 0.91743 | TCARHYG101 |  | TCL | 157 | 149 | 134 | 121 | 109 | JRC-EU-TIMES
TRA_Cars | TCARHYG101P |  | TCL-P | 0.63694 | 0.67114 | 0.74627 | 0.82645 | 0.91743 | TCARHYG101P |  | TCL-P | 157 | 149 | 134 | 121 | 109
TRA_Cars | TCARHYG901 |  | TCL-C | 0.63694 | 0.67114 | 0.74627 | 0.82645 | 0.91743 | TCARHYG901 |  | TCL-C | 157 | 149 | 134 | 121 | 109 | JRC-EU-TIMES
TRA_Cars | TCARLPG101 |  | TCL | 0.51813 | 0.55249 | 0.5814 | 0.6135 | 0.64516 | TCARLPG101 |  | TCL | 193 | 181 | 172 | 163 | 155 | JRC-EU-TIMES
TRA_Cars | TCARLPG101P |  | TCL-P | 0.51813 | 0.55249 | 0.5814 | 0.6135 | 0.64516 | TCARLPG101P |  | TCL-P | 193 | 181 | 172 | 163 | 155
TRA_Cars | TCARLPG901 |  | TCL-C | 0.51813 | 0.55249 | 0.5814 | 0.6135 | 0.64516 | TCARLPG901 |  | TCL-C | 193 | 181 | 172 | 163 | 155 | JRC-EU-TIMES
TRA_Cars | TCARMTH101 |  | TCL | 0.51813 | 0.55249 | 0.5814 | 0.6135 | 0.64516 | TCARMTH101 |  | TCL | 193 | 181 | 172 | 163 | 155 | JRC-EU-TIMES
TRA_Cars | TCARMTH101P |  | TCL-P | 0.51813 | 0.55249 | 0.5814 | 0.6135 | 0.64516 | TCARMTH101P |  | TCL-P | 193 | 181 | 172 | 163 | 155
TRA_Cars | TCARMTH901 |  | TCL-C | 0.51813 | 0.55249 | 0.5814 | 0.6135 | 0.64516 | TCARMTH901 |  | TCL-C | 193 | 181 | 172 | 163 | 155 | JRC-EU-TIMES
TRA_Cars | TCARPYD101 |  | TCL | 0.8547 | 0.8547 | 0.9434 | 1.0417 | 1.1628 | TCARPYD101 |  | TCL | 117 | 117 | 106 | 96 | 86 | JRC-EU-TIMES
TRA_Cars | TCARPYD101P |  | TCL-P | 0.8547 | 0.8547 | 0.9434 | 1.0417 | 1.1628 | TCARPYD101P |  | TCL-P | 117 | 117 | 106 | 96 | 86
TRA_Cars | TCARPYD901 |  | TCL-C | 0.8547 | 0.8547 | 0.9434 | 1.0417 | 1.1628 | TCARPYD901 |  | TCL-C | 117 | 117 | 106 | 96 | 86 | JRC-EU-TIMES
TRA_Cars | TCARPYG101 |  | TCL | 0.90909 | 0.90909 | 1.0101 | 1.1111 | 1.2346 | TCARPYG101 |  | TCL | 110 | 110 | 99 | 90 | 81 | JRC-EU-TIMES
TRA_Cars | TCARPYG101P |  | TCL-P | 0.90909 | 0.90909 | 1.0101 | 1.1111 | 1.2346 | TCARPYG101P |  | TCL-P | 110 | 110 | 99 | 90 | 81
TRA_Cars | TCARPYG901 |  | TCL-C | 0.90909 | 0.90909 | 1.0101 | 1.1111 | 1.2346 | TCARPYG901 |  | TCL-C | 110 | 110 | 99 | 90 | 81 | JRC-EU-TIMES
TRA_Trucks | TFLEBDL101 |  | TFLL | 0.57471 | 0.6135 | 0.64516 | 0.68027 | 0.71429 | TFLEBDL101 |  | TFLL | 174 | 163 | 155 | 147 | 140 | JRC-EU-TIMES
TRA_Trucks | TFLEBDL901 |  | TFLL-C | 0.57471 | 0.6135 | 0.64516 | 0.68027 | 0.71429 | TFLEBDL901 |  | TFLL-C | 174 | 163 | 155 | 147 | 140 | JRC-EU-TIMES
TRA_Trucks | TFLEDME101 |  | TFLL | 0.57471 | 0.6135 | 0.64516 | 0.68027 | 0.71429 | TFLEDME101 |  | TFLL | 174 | 163 | 155 | 147 | 140 | Own assumption; equal to DST
TRA_Trucks | TFLEDME901 |  | TFLL-C | 0.57471 | 0.6135 | 0.64516 | 0.68027 | 0.71429 | TFLEDME901 |  | TFLL-C | 174 | 163 | 155 | 147 | 140 | Own assumption; equal to DST
TRA_Trucks | TFLEDST101 |  | TFLL | 0.57471 | 0.6135 | 0.64516 | 0.68027 | 0.71429 | TFLEDST101 |  | TFLL | 174 | 163 | 155 | 147 | 140 | JRC-EU-TIMES
TRA_Trucks | TFLEDST901 |  | TFLL-C | 0.57471 | 0.6135 | 0.64516 | 0.68027 | 0.71429 | TFLEDST901 |  | TFLL-C | 174 | 163 | 155 | 147 | 140 | JRC-EU-TIMES
TRA_Trucks | TFLEELC101 |  | TFLL | 1.2987 | 1.2987 | 1.3699 | 1.4286 | 1.5151 | TFLEELC101 |  | TFLL | 77 | 77 | 73 | 70 | 66 | JRC-EU-TIMES
TRA_Trucks | TFLEELC901 |  | TFLL-C | 1.2987 | 1.2987 | 1.3699 | 1.4286 | 1.5151 | TFLEELC901 |  | TFLL-C | 77 | 77 | 73 | 70 | 66 | JRC-EU-TIMES
TRA_Trucks | TFLEETH101 |  | TFLL | 0.51813 | 0.55249 | 0.5814 | 0.6135 | 0.64516 | TFLEETH101 |  | TFLL | 193 | 181 | 172 | 163 | 155 | JRC-EU-TIMES
TRA_Trucks | TFLEETH901 |  | TFLL-C | 0.51813 | 0.55249 | 0.5814 | 0.6135 | 0.64516 | TFLEETH901 |  | TFLL-C | 193 | 181 | 172 | 163 | 155 | JRC-EU-TIMES
TRA_Trucks | TFLEGAS101 |  | TFLL | 0.51813 | 0.55249 | 0.5814 | 0.6135 | 0.64516 | TFLEGAS101 |  | TFLL | 193 | 181 | 172 | 163 | 155 | JRC-EU-TIMES
TRA_Trucks | TFLEGAS901 |  | TFLL-C | 0.51813 | 0.55249 | 0.5814 | 0.6135 | 0.64516 | TFLEGAS901 |  | TFLL-C | 193 | 181 | 172 | 163 | 155 | JRC-EU-TIMES
TRA_Trucks | TFLEGSL101 |  | TFLL | 0.51813 | 0.55249 | 0.5814 | 0.6135 | 0.64516 | TFLEGSL101 |  | TFLL | 193 | 181 | 172 | 163 | 155 | JRC-EU-TIMES
TRA_Trucks | TFLEGSL901 |  | TFLL-C | 0.51813 | 0.55249 | 0.5814 | 0.6135 | 0.64516 | TFLEGSL901 |  | TFLL-C | 193 | 181 | 172 | 163 | 155 | JRC-EU-TIMES
TRA_Trucks | TFLEHFC101 |  | TFLL | 0.98039 | 0.98039 | 1.087 | 1.2048 | 1.2658 | TFLEHFC101 |  | TFLL | 102 | 102 | 92 | 83 | 79
TRA_Trucks | TFLEHFC901 |  | TFLL-C | 0.98039 | 0.98039 | 1.087 | 1.2048 | 1.2658 | TFLEHFC901 |  | TFLL-C | 102 | 102 | 92 | 83 | 79
TRA_Trucks | TFLEHYD101 |  | TFLL | 0.70922 | 0.74627 | 0.82645 | 0.91743 | 1.0204 | TFLEHYD101 |  | TFLL | 141 | 134 | 121 | 109 | 98
TRA_Trucks | TFLEHYD901 |  | TFLL-C | 0.70922 | 0.74627 | 0.82645 | 0.91743 | 1.0204 | TFLEHYD901 |  | TFLL-C | 141 | 134 | 121 | 109 | 98
TRA_Trucks | TFLEHYG101 |  | TFLL | 0.63694 | 0.67114 | 0.74627 | 0.82645 | 0.91743 | TFLEHYG101 |  | TFLL | 157 | 149 | 134 | 121 | 109
TRA_Trucks | TFLEHYG901 |  | TFLL-C | 0.63694 | 0.67114 | 0.74627 | 0.82645 | 0.91743 | TFLEHYG901 |  | TFLL-C | 157 | 149 | 134 | 121 | 109
TRA_Trucks | TFLELPG101 |  | TFLL | 0.51813 | 0.55249 | 0.5814 | 0.6135 | 0.64516 | TFLELPG101 |  | TFLL | 193 | 181 | 172 | 163 | 155
TRA_Trucks | TFLELPG901 |  | TFLL-C | 0.51813 | 0.55249 | 0.5814 | 0.6135 | 0.64516 | TFLELPG901 |  | TFLL-C | 193 | 181 | 172 | 163 | 155
TRA_Trucks | TFLEMTH101 |  | TFLL | 0.51813 | 0.55249 | 0.5814 | 0.6135 | 0.64516 | TFLEMTH101 |  | TFLL | 193 | 181 | 172 | 163 | 155
TRA_Trucks | TFLEMTH901 |  | TFLL-C | 0.51813 | 0.55249 | 0.5814 | 0.6135 | 0.64516 | TFLEMTH901 |  | TFLL-C | 193 | 181 | 172 | 163 | 155
TRA_Trucks | TFLEPYD101 |  | TFLL | 0.8547 | 0.8547 | 0.9434 | 1.0417 | 1.1628 | TFLEPYD101 |  | TFLL | 117 | 117 | 106 | 96 | 86
TRA_Trucks | TFLEPYD901 |  | TFLL-C | 0.8547 | 0.8547 | 0.9434 | 1.0417 | 1.1628 | TFLEPYD901 |  | TFLL-C | 117 | 117 | 106 | 96 | 86
TRA_Trucks | TFLEPYG101 |  | TFLL | 0.90909 | 0.90909 | 1.0101 | 1.1111 | 1.2346 | TFLEPYG101 |  | TFLL | 110 | 110 | 99 | 90 | 81 | JRC-EU-TIMES
TRA_Trucks | TFLEPYG901 |  | TFLL-C | 0.90909 | 0.90909 | 1.0101 | 1.1111 | 1.2346 | TFLEPYG901 |  | TFLL-C | 110 | 110 | 99 | 90 | 81 | JRC-EU-TIMES
TRA_Trucks | TFMEBDL101 |  | TFML | 0.10185 | 0.10377 | 0.1068 | 0.10945 | 0.11224 | TFMEBDL101 |  | TFML | 981.8182 | 963.6364 | 936.3636 | 913.6364 | 890.9091 | Equal to heavy truck
TRA_Trucks | TFMEBDL901 |  | TFML-C | 0.10185 | 0.10377 | 0.1068 | 0.10945 | 0.11224 | TFMEBDL901 |  | TFML-C | 981.8182 | 963.6364 | 936.3636 | 913.6364 | 890.9091 | Equal to heavy truck
TRA_Trucks | TFMEDME101 |  | TFML | 0.10185 | 0.10377 | 0.1068 | 0.10945 | 0.11224 | TFMEDME101 |  | TFML | 981.8182 | 963.6364 | 936.3636 | 913.6364 | 890.9091 | Equal to heavy truck
TRA_Trucks | TFMEDME901 |  | TFML-C | 0.10185 | 0.10377 | 0.1068 | 0.10945 | 0.11224 | TFMEDME901 |  | TFML-C | 981.8182 | 963.6364 | 936.3636 | 913.6364 | 890.9091 | Equal to heavy truck
TRA_Trucks | TFMEDST101 |  | TFML | 0.10185 | 0.10377 | 0.1068 | 0.10945 | 0.11224 | TFMEDST101 |  | TFML | 981.8182 | 963.6364 | 936.3636 | 913.6364 | 890.9091 | Equal to heavy truck
TRA_Trucks | TFMEDST901 |  | TFML-C | 0.10185 | 0.10377 | 0.1068 | 0.10945 | 0.11224 | TFMEDST901 |  | TFML-C | 981.8182 | 963.6364 | 936.3636 | 913.6364 | 890.9091 | Equal to heavy truck
TRA_Trucks | TFMEELC101 |  | TFML | 90.9091 | 90.9091 | 90.9091 | 90.9091 | 90.9091 | TFMEELC101 |  | TFML | 1.1 | 1.1 | 1.1 | 1.1 | 1.1 | Own assumption
TRA_Trucks | TFMEELC901 |  | TFML-C | 90.9091 | 90.9091 | 90.9091 | 90.9091 | 90.9091 | TFMEELC901 |  | TFML-C | 1.1 | 1.1 | 1.1 | 1.1 | 1.1 | Own assumption
TRA_Trucks | TFMEETH101 |  | TFML | 0.10185 | 0.10377 | 0.1068 | 0.10945 | 0.11224 | TFMEETH101 |  | TFML | 981.8182 | 963.6364 | 936.3636 | 913.6364 | 890.9091 | Equal to heavy truck
TRA_Trucks | TFMEETH901 |  | TFML-C | 0.10185 | 0.10377 | 0.1068 | 0.10945 | 0.11224 | TFMEETH901 |  | TFML-C | 981.8182 | 963.6364 | 936.3636 | 913.6364 | 890.9091 | Equal to heavy truck
TRA_Trucks | TFMEGAS101 |  | TFML | 0.09244 | 0.09362 | 0.09735 | 0.1 | 0.1028 | TFMEGAS101 |  | TFML | 1081.8182 | 1068.1818 | 1027.2727 | 1000 | 972.7273 | Equal to heavy truck
TRA_Trucks | TFMEGAS901 |  | TFML-C | 0.09244 | 0.09362 | 0.09735 | 0.1 | 0.1028 | TFMEGAS901 |  | TFML-C | 1081.8182 | 1068.1818 | 1027.2727 | 1000 | 972.7273 | Equal to heavy truck
TRA_Trucks | TFMEGSL101 |  | TFML | 0.09244 | 0.09362 | 0.09735 | 0.1 | 0.1028 | TFMEGSL101 |  | TFML | 1081.8182 | 1068.1818 | 1027.2727 | 1000 | 972.7273 | Equal to heavy truck
TRA_Trucks | TFMEGSL901 |  | TFML-C | 0.09244 | 0.09362 | 0.09735 | 0.1 | 0.1028 | TFMEGSL901 |  | TFML-C | 1081.8182 | 1068.1818 | 1027.2727 | 1000 | 972.7273 | Equal to heavy truck
TRA_Trucks | TFMEHFC101 |  | TFML | 0.16923 | 0.17188 | 0.18033 | 0.18487 | 0.18966 | TFMEHFC101 |  | TFML | 590.9091 | 581.8182 | 554.5455 | 540.9091 | 527.2727 | Equal to heavy truck
TRA_Trucks | TFMEHFC901 |  | TFML-C | 0.16923 | 0.17188 | 0.18033 | 0.18487 | 0.18966 | TFMEHFC901 |  | TFML-C | 590.9091 | 581.8182 | 554.5455 | 540.9091 | 527.2727 | Equal to heavy truck
TRA_Trucks | TFMEHYD101 |  | TFML | 0.1134 | 0.11579 | 0.11957 | 0.12222 | 0.125 | TFMEHYD101 |  | TFML | 881.8182 | 863.6364 | 836.3636 | 818.1818 | 800 | Equal to heavy truck
TRA_Trucks | TFMEHYD901 |  | TFML-C | 0.1134 | 0.11579 | 0.11957 | 0.12222 | 0.125 | TFMEHYD901 |  | TFML-C | 881.8182 | 863.6364 | 836.3636 | 818.1818 | 800 | Equal to heavy truck
TRA_Trucks | TFMEHYG101 |  | TFML | 0.10292 | 0.10446 | 0.10898 | 0.11167 | 0.11449 | TFMEHYG101 |  | TFML | 971.633 | 957.3328 | 917.564 | 895.5224 | 873.4694 | Equal to heavy truck
TRA_Trucks | TFMEHYG901 |  | TFML-C | 0.10292 | 0.10446 | 0.10898 | 0.11167 | 0.11449 | TFMEHYG901 |  | TFML-C | 971.633 | 957.3328 | 917.564 | 895.5224 | 873.4694 | Equal to heavy truck
TRA_Trucks | TFMELPG101 |  | TFML | 0.09244 | 0.09362 | 0.09735 | 0.1 | 0.1028 | TFMELPG101 |  | TFML | 1081.8182 | 1068.1818 | 1027.2727 | 1000 | 972.7273 | Equal to heavy truck
TRA_Trucks | TFMELPG901 |  | TFML-C | 0.09244 | 0.09362 | 0.09735 | 0.1 | 0.1028 | TFMELPG901 |  | TFML-C | 1081.8182 | 1068.1818 | 1027.2727 | 1000 | 972.7273 | Equal to heavy truck
TRA_Trucks | TFMEMTH101 |  | TFML | 0.09244 | 0.09362 | 0.09735 | 0.1 | 0.1028 | TFMEMTH101 |  | TFML | 1081.8182 | 1068.1818 | 1027.2727 | 1000 | 972.7273 | Equal to heavy truck
TRA_Trucks | TFMEMTH901 |  | TFML-C | 0.09244 | 0.09362 | 0.09735 | 0.1 | 0.1028 | TFMEMTH901 |  | TFML-C | 1081.8182 | 1068.1818 | 1027.2727 | 1000 | 972.7273 | Equal to heavy truck
TRA_Trucks | TFMEPYD101 |  | TFML | 0.10185 | 0.10377 | 0.1068 | 0.10945 | 0.11224 | TFMEPYD101 |  | TFML | 981.8182 | 963.6364 | 936.3636 | 913.6364 | 890.9091 | Equal to heavy truck
TRA_Trucks | TFMEPYD901 |  | TFML-C | 0.10185 | 0.10377 | 0.1068 | 0.10945 | 0.11224 | TFMEPYD901 |  | TFML-C | 981.8182 | 963.6364 | 936.3636 | 913.6364 | 890.9091 | Equal to heavy truck
TRA_Trucks | TFMEPYG101 |  | TFML | 0.09244 | 0.09362 | 0.09735 | 0.1 | 0.1028 | TFMEPYG101 |  | TFML | 1081.8182 | 1068.1818 | 1027.2727 | 1000 | 972.7273 | Equal to heavy truck
TRA_Trucks | TFMEPYG901 |  | TFML-C | 0.09244 | 0.09362 | 0.09735 | 0.1 | 0.1028 | TFMEPYG901 |  | TFML-C | 1081.8182 | 1068.1818 | 1027.2727 | 1000 | 972.7273 | Equal to heavy truck
TRA_Trucks | TFREBDL101 |  | TFRL | 0.09259 | 0.09434 | 0.09709 | 0.0995 | 0.10204 | TFREBDL101 |  | TFRL | 1080 | 1060 | 1030 | 1005 | 980 | JRC-EU-TIMES
TRA_Trucks | TFREBDL901 |  | TFRL-C | 0.09259 | 0.09434 | 0.09709 | 0.0995 | 0.10204 | TFREBDL901 |  | TFRL-C | 1080 | 1060 | 1030 | 1005 | 980 | JRC-EU-TIMES
TRA_Trucks | TFREDME101 |  | TFRL | 0.09259 | 0.09434 | 0.09709 | 0.0995 | 0.10204 | TFREDME101 |  | TFRL | 1080 | 1060 | 1030 | 1005 | 980 | Own assumption; equal to DST
TRA_Trucks | TFREDME901 |  | TFRL-C | 0.09259 | 0.09434 | 0.09709 | 0.0995 | 0.10204 | TFREDME901 |  | TFRL-C | 1080 | 1060 | 1030 | 1005 | 980 | Own assumption; equal to DST
TRA_Trucks | TFREDST101 |  | TFRL | 0.09259 | 0.09434 | 0.09709 | 0.0995 | 0.10204 | TFREDST101 |  | TFRL | 1080 | 1060 | 1030 | 1005 | 980 | JRC-EU-TIMES
TRA_Trucks | TFREDST901 |  | TFRL-C | 0.09259 | 0.09434 | 0.09709 | 0.0995 | 0.10204 | TFREDST901 |  | TFRL-C | 1080 | 1060 | 1030 | 1005 | 980 | JRC-EU-TIMES
TRA_Trucks | TFREETH101 |  | TFRL | 0.09259 | 0.09434 | 0.09709 | 0.0995 | 0.10204 | TFREETH101 |  | TFRL | 1080 | 1060 | 1030 | 1005 | 980 | Own assumption; equal to DST (ED95)
TRA_Trucks | TFREETH901 |  | TFRL-C | 0.09259 | 0.09434 | 0.09709 | 0.0995 | 0.10204 | TFREETH901 |  | TFRL-C | 1080 | 1060 | 1030 | 1005 | 980 | Own assumption; equal to DST (ED95)
TRA_Trucks | TFREGAS101 |  | TFRL | 0.08403 | 0.08511 | 0.0885 | 0.09091 | 0.09346 | TFREGAS101 |  | TFRL | 1190 | 1175 | 1130 | 1100 | 1070 | Same as ETH, GSL, LPG, MTH
TRA_Trucks | TFREGAS901 |  | TFRL-C | 0.08403 | 0.08511 | 0.0885 | 0.09091 | 0.09346 | TFREGAS901 |  | TFRL-C | 1190 | 1175 | 1130 | 1100 | 1070 | Same as ETH, GSL, LPG, MTH
TRA_Trucks | TFREGSL101 |  | TFRL | 0.08403 | 0.08511 | 0.0885 | 0.09091 | 0.09346 | TFREGSL101 |  | TFRL | 1190 | 1175 | 1130 | 1100 | 1070 | JRC-EU-TIMES
TRA_Trucks | TFREGSL901 |  | TFRL-C | 0.08403 | 0.08511 | 0.0885 | 0.09091 | 0.09346 | TFREGSL901 |  | TFRL-C | 1190 | 1175 | 1130 | 1100 | 1070 | JRC-EU-TIMES
TRA_Trucks | TFREHFC101 |  | TFRL | 0.15385 | 0.15625 | 0.16393 | 0.16807 | 0.17241 | TFREHFC101 |  | TFRL | 650 | 640 | 610 | 595 | 580
TRA_Trucks | TFREHFC901 |  | TFRL-C | 0.15385 | 0.15625 | 0.16393 | 0.16807 | 0.17241 | TFREHFC901 |  | TFRL-C | 650 | 640 | 610 | 595 | 580
TRA_Trucks | TFREHYD101 |  | TFRL | 0.10309 | 0.10526 | 0.1087 | 0.11111 | 0.11364 | TFREHYD101 |  | TFRL | 970 | 950 | 920 | 900 | 880 | JRC-EU-TIMES
TRA_Trucks | TFREHYD901 |  | TFRL-C | 0.10309 | 0.10526 | 0.1087 | 0.11111 | 0.11364 | TFREHYD901 |  | TFRL-C | 970 | 950 | 920 | 900 | 880 | JRC-EU-TIMES
TRA_Trucks | TFREHYG101 |  | TFRL | 0.09356 | 0.09496 | 0.09908 | 0.10152 | 0.10408 | TFREHYG101 |  | TFRL | 1068.7963 | 1053.066 | 1009.3204 | 985.0746 | 960.8163 | Own assumption; same relative efficiency gain as for HYD compared to DST
TRA_Trucks | TFREHYG901 |  | TFRL-C | 0.09356 | 0.09496 | 0.09908 | 0.10152 | 0.10408 | TFREHYG901 |  | TFRL-C | 1068.7963 | 1053.066 | 1009.3204 | 985.0746 | 960.8163 | Own assumption; same relative efficiency gain as for HYD compared to DST
TRA_Trucks | TFRELPG101 |  | TFRL | 0.08403 | 0.08511 | 0.0885 | 0.09091 | 0.09346 | TFRELPG101 |  | TFRL | 1190 | 1175 | 1130 | 1100 | 1070 | Same as GSL
TRA_Trucks | TFRELPG901 |  | TFRL-C | 0.08403 | 0.08511 | 0.0885 | 0.09091 | 0.09346 | TFRELPG901 |  | TFRL-C | 1190 | 1175 | 1130 | 1100 | 1070 | Same as GSL
TRA_Trucks | TFREMTH101 |  | TFRL | 0.08403 | 0.08511 | 0.0885 | 0.09091 | 0.09346 | TFREMTH101 |  | TFRL | 1190 | 1175 | 1130 | 1100 | 1070
TRA_Trucks | TFREMTH901 |  | TFRL-C | 0.08403 | 0.08511 | 0.0885 | 0.09091 | 0.09346 | TFREMTH901 |  | TFRL-C | 1190 | 1175 | 1130 | 1100 | 1070
TRA_Trucks | TFREPYD101 |  | TFRL | 0.09259 | 0.09434 | 0.09709 | 0.0995 | 0.10204 | TFREPYD101 |  | TFRL | 1080 | 1060 | 1030 | 1005 | 980 | Own assumption; equal to DST in long-distance
TRA_Trucks | TFREPYD901 |  | TFRL-C | 0.09259 | 0.09434 | 0.09709 | 0.0995 | 0.10204 | TFREPYD901 |  | TFRL-C | 1080 | 1060 | 1030 | 1005 | 980 | Own assumption; equal to DST in long-distance
TRA_Trucks | TFREPYG101 |  | TFRL | 0.08403 | 0.08511 | 0.0885 | 0.09091 | 0.09346 | TFREPYG101 |  | TFRL | 1190 | 1175 | 1130 | 1100 | 1070 | Own assumption; equal to GSL in long-distance
TRA_Trucks | TFREPYG901 |  | TFRL-C | 0.08403 | 0.08511 | 0.0885 | 0.09091 | 0.09346 | TFREPYG901 |  | TFRL-C | 1190 | 1175 | 1130 | 1100 | 1070 | Own assumption; equal to GSL in long-distance
TRA_TNA | TNA101 |  | TNA, TNA-C | 0.00017 | 0.00017 | 0.00017 | 0.00017 | 0.00017 | TNA101 |  | TNA, TNA-C | 600000 | 600000 | 600000 | 600000 | 600000 | NEED TO BE CHECKED!
TRA_TNA | TNB101 |  | TNB, TNB-C | 0.00017 | 0.00017 | 0.00017 | 0.00017 | 0.00017 | TNB101 |  | TNB, TNB-C | 600000 | 600000 | 600000 | 600000 | 600000 | NEED TO BE CHECKED!
TRA_TNA | TNB201 |  | TNB, TNB-C | 0.00017 | 0.00017 | 0.00017 | 0.00017 | 0.00017 | TNB201 |  | TNB, TNB-C | 600000 | 600000 | 600000 | 600000 | 600000
TRA_TNA | TNB301 |  | TNB, TNB-C | 0.00017 | 0.00017 | 0.00017 | 0.00017 | 0.00017 | TNB301 |  | TNB, TNB-C | 600000 | 600000 | 600000 | 600000 | 600000
TRA_TT | TTFLDST100 |  | TTF | 0.00525 | 0.00525 | 0.00525 | 0.00525 | 0.00525 | TTFLDST100 |  | TTF | 19047.5077 | 19047.5077 | 19047.5077 | 19047.5077 | 19047.5077
TRA_TT | TTFLELC100 |  | TTF | 0.01135 | 0.01135 | 0.01135 | 0.01135 | 0.01135 | TTFLELC100 |  | TTF | 8806.7746 | 8806.7746 | 8806.7746 | 8806.7746 | 8806.7746
TRA_TT | TTPHELC100 |  | TTP | 0.02089 | 0.02089 | 0.02089 | 0.02089 | 0.02089 | TTPHELC100 |  | TTP | 4786.2638 | 4786.2638 | 4786.2638 | 4786.2638 | 4786.2638
TRA_TT | TTPLDST100 |  | TTP | 0.0276 | 0.0276 | 0.0276 | 0.0276 | 0.0276 | TTPLDST100 |  | TTP | 3622.8815 | 3622.8815 | 3622.8815 | 3622.8815 | 3622.8815
TRA_TT | TTPLELC100 |  | TTP | 0.02089 | 0.02089 | 0.02089 | 0.02089 | 0.02089 | TTPLELC100 |  | TTP | 4786.2638 | 4786.2638 | 4786.2638 | 4786.2638 | 4786.2638
TRA_TT | TTPRDST100 |  | TTP | 0.0276 | 0.0276 | 0.0276 | 0.0276 | 0.0276 | TTPRDST100 |  | TTP | 3622.8815 | 3622.8815 | 3622.8815 | 3622.8815 | 3622.8815
TRA_TT | TTPRELC100 |  | TTP | 0.02089 | 0.02089 | 0.02089 | 0.02089 | 0.02089 | TTPRELC100 |  | TTP | 4786.2638 | 4786.2638 | 4786.2638 | 4786.2638 | 4786.2638
CEFF - Short Distance | [8 empty] | Short distance efficiency
Vkm/MJ | [8 empty] | MJ/100 km
DO NOT CHANGE! Calculated from columns P-T! | [8 empty] | CHANGE COLUMNS O-S ONLY IF BETTER DATA IS AVAILABLE
Sheet | TechName | Comm-IN | Comm-OUT | 2020 | 2025 | 2030 | 2040 | 2050 | TechName | Comm-IN | Comm-OUT | 2016 | 2020 | 2030 | 2040 | 2050 | Assumption / Source / Comments
TRA_Buses | TBUSBDL101 |  | TBU, TBU-C | 0.07194 | 0.07698 | 0.08091 | 0.08525 | 0.08945 | TBUSBDL101 |  | TBU, TBU-C | 1390 | 1299 | 1236 | 1173 | 1118 | Own assumption; same efficiency gain as BDL car
TRA_Buses | TBUSDME101 |  | TBU, TBU-C | 0.07194 | 0.07698 | 0.08091 | 0.08525 | 0.08945 | TBUSDME101 |  | TBU, TBU-C | 1390 | 1299 | 1236 | 1173 | 1118
TRA_Buses | TBUSDST101 |  | TBU, TBU-C | 0.07194 | 0.07698 | 0.08091 | 0.08525 | 0.08945 | TBUSDST101 |  | TBU, TBU-C | 1390 | 1299 | 1236 | 1173 | 1118 | Own assumption; same efficiency gain as DST car
TRA_Buses | TBUSELC101 |  | TBU, TBU-C | 0.17986 | 0.17986 | 0.18971 | 0.19784 | 0.20983 | TBUSELC101 |  | TBU, TBU-C | 556 | 556 | 527.1169 | 505.4545 | 476.5714 | Own assumption
TRA_Buses | TBUSETH101 |  | TBU, TBU-C | 0.06835 | 0.07313 | 0.07686 | 0.08099 | 0.08497 | TBUSETH101 |  | TBU, TBU-C | 1463.1579 | 1367.3684 | 1301.0526 | 1234.7368 | 1176.8421 | Own assumption; close to DST (ED95)
TRA_Buses | TBUSGAS101 |  | TBU, TBU-C | 0.04808 | 0.05136 | 0.05405 | 0.05679 | 0.05977 | TBUSGAS101 |  | TBU, TBU-C | 2080 | 1947 | 1850 | 1761 | 1673 | Own assumption; same relative efficiency gain as GAS car
TRA_Buses | TBUSGSL101 |  | TBU, TBU-C | 0.04808 | 0.05136 | 0.05405 | 0.05679 | 0.05977 | TBUSGSL101 |  | TBU, TBU-C | 2080 | 1947 | 1850 | 1761 | 1673 | Own assumption; same relative efficiency gain as GSL car
TRA_Buses | TBUSHYD101 |  | TBU, TBU-C | 0.07994 | 0.08554 | 0.0899 | 0.09472 | 0.09938 | TBUSHYD101 |  | TBU, TBU-C | 1251 | 1169.1 | 1112.4 | 1055.7 | 1006.2 | 10% more fuel efficient than DST; same relative efficiency gain as DST
TRA_Buses | TBUSHYG101 |  | TBU, TBU-C | 0.05342 | 0.05707 | 0.06006 | 0.0631 | 0.06641 | TBUSHYG101 |  | TBU, TBU-C | 1872 | 1752.3 | 1665 | 1584.9 | 1505.7 | 10% more fuel efficient than GSL; same relative efficiency gain as GSL
TRA_Buses | TBUSHFC101 |  | TBU, TBU-C | 0.1199 | 0.1283 | 0.13484 | 0.14209 | 0.14908 | TBUSHFC101 |  | TBU, TBU-C | 834 | 779.4 | 741.6 | 703.8 | 670.8 | 40% more efficient than DST bus (SL)
TRA_Buses | TBUSLPG101 |  | TBU, TBU-C | 0.04808 | 0.05136 | 0.05405 | 0.05679 | 0.05977 | TBUSLPG101 |  | TBU, TBU-C | 2080 | 1947 | 1850 | 1761 | 1673
TRA_Buses | TBUSMDE101 |  | TBU, TBU-C | 0.07194 | 0.07698 | 0.08091 | 0.08525 | 0.08945 | TBUSMDE101 |  | TBU, TBU-C | 1390 | 1299 | 1236 | 1173 | 1118 | Equal to DST
TRA_Buses | TBUSMTH101 |  | TBU, TBU-C | 0.04808 | 0.05136 | 0.05405 | 0.05679 | 0.05977 | TBUSMTH101 |  | TBU, TBU-C | 2080 | 1947 | 1850 | 1761 | 1673
TRA_Buses | TBUSPYD101 |  | TBU, TBU-C | 0.10277 | 0.10997 | 0.11558 | 0.12179 | 0.12778 | TBUSPYD101 |  | TBU, TBU-C | 973 | 909.3 | 865.2 | 821.1 | 782.6 | Assumed 30% more efficient than DST bus, same efficiency gain as DST
TRA_Buses | TBUSPYG101 |  | TBU, TBU-C | 0.06868 | 0.07337 | 0.07722 | 0.08112 | 0.08539 | TBUSPYG101 |  | TBU, TBU-C | 1456 | 1362.9 | 1295 | 1232.7 | 1171.1 | Asssumed 30% more efficient than GSL bus, same efficiency gain as GSL
TRA_Cars_Pool | TCARBDL101 |  | TCS | 0.50251 | 0.53763 | 0.56497 | 0.59524 | 0.625 | TCARBDL101 |  | TCS | 199 | 186 | 177 | 168 | 160 | JRC-EU-TIMES
TRA_Cars_Pool | TCARBDL101P |  | TCS-P | 0.50251 | 0.53763 | 0.56497 | 0.59524 | 0.625 | TCARBDL101P |  | TCS-P | 199 | 186 | 177 | 168 | 160
TRA_Cars_Pool | TCARBDL901 |  | TCS-C | 0.50251 | 0.53763 | 0.56497 | 0.59524 | 0.625 | TCARBDL901 |  | TCS-C | 199 | 186 | 177 | 168 | 160
TRA_Cars_Pool | TCARDST101 |  | TCS | 0.50251 | 0.53763 | 0.56497 | 0.59524 | 0.625 | TCARDST101 |  | TCS | 199 | 186 | 177 | 168 | 160 | JRC-EU-TIMES
TRA_Cars_Pool | TCARDST101P |  | TCS-P | 0.50251 | 0.53763 | 0.56497 | 0.59524 | 0.625 | TCARDST101P |  | TCS-P | 199 | 186 | 177 | 168 | 160
TRA_Cars_Pool | TCARDST901 |  | TCS-C | 0.50251 | 0.53763 | 0.56497 | 0.59524 | 0.625 | TCARDST901 |  | TCS-C | 199 | 186 | 177 | 168 | 160 | JRC-EU-TIMES
TRA_Cars_Pool | TCARELC101 |  | TCS | 1.6129 | 1.6129 | 1.6949 | 1.7857 | 1.8868 | TCARELC101 |  | TCS | 62 | 62 | 59 | 56 | 53 | JRC-EU-TIMES
TRA_Cars_Pool | TCARELC101P |  | TCS-P | 1.6129 | 1.6129 | 1.6949 | 1.7857 | 1.8868 | TCARELC101P |  | TCS-P | 62 | 62 | 59 | 56 | 53
TRA_Cars_Pool | TCARELC901 |  | TCS-C | 1.6129 | 1.6129 | 1.6949 | 1.7857 | 1.8868 | TCARELC901 |  | TCS-C | 62 | 62 | 59 | 56 | 53 | JRC-EU-TIMES
TRA_Cars_Pool | TCARETH101 |  | TCS | 0.42553 | 0.45455 | 0.47847 | 0.50251 | 0.5291 | TCARETH101 |  | TCS | 235 | 220 | 209 | 199 | 189 | JRC-EU-TIMES
TRA_Cars_Pool | TCARETH101P |  | TCS-P | 0.42553 | 0.45455 | 0.47847 | 0.50251 | 0.5291 | TCARETH101P |  | TCS-P | 235 | 220 | 209 | 199 | 189
TRA_Cars_Pool | TCARETH901 |  | TCS-C | 0.42553 | 0.45455 | 0.47847 | 0.50251 | 0.5291 | TCARETH901 |  | TCS-C | 235 | 220 | 209 | 199 | 189 | JRC-EU-TIMES
TRA_Cars_Pool | TCARGAS101 |  | TCS | 0.42553 | 0.45455 | 0.47847 | 0.50251 | 0.5291 | TCARGAS101 |  | TCS | 235 | 220 | 209 | 199 | 189 | JRC-EU-TIMES
TRA_Cars_Pool | TCARGAS101P |  | TCS-P | 0.42553 | 0.45455 | 0.47847 | 0.50251 | 0.5291 | TCARGAS101P |  | TCS-P | 235 | 220 | 209 | 199 | 189
TRA_Cars_Pool | TCARGAS901 |  | TCS-C | 0.42553 | 0.45455 | 0.47847 | 0.50251 | 0.5291 | TCARGAS901 |  | TCS-C | 235 | 220 | 209 | 199 | 189 | JRC-EU-TIMES
TRA_Cars_Pool | TCARGSL101 |  | TCS | 0.42553 | 0.45455 | 0.47847 | 0.50251 | 0.5291 | TCARGSL101 |  | TCS | 235 | 220 | 209 | 199 | 189 | Own assumption
TRA_Cars_Pool | TCARGSL101P |  | TCS-P | 0.42553 | 0.45455 | 0.47847 | 0.50251 | 0.5291 | TCARGSL101P |  | TCS-P | 235 | 220 | 209 | 199 | 189
TRA_Cars_Pool | TCARGSL901 |  | TCS-C | 0.42553 | 0.45455 | 0.47847 | 0.50251 | 0.5291 | TCARGSL901 |  | TCS-C | 235 | 220 | 209 | 199 | 189
TRA_Cars_Pool | TCARHFC101 |  | TCS | 0.80645 | 0.80645 | 0.89286 | 0.9901 | 1.0989 | TCARHFC101 |  | TCS | 124 | 124 | 112 | 101 | 91
TRA_Cars_Pool | TCARHFC101P |  | TCS-P | 0.80645 | 0.80645 | 0.89286 | 0.9901 | 1.0989 | TCARHFC101P |  | TCS-P | 124 | 124 | 112 | 101 | 91
TRA_Cars_Pool | TCARHFC901 |  | TCS-C | 0.80645 | 0.80645 | 0.89286 | 0.9901 | 1.0989 | TCARHFC901 |  | TCS-C | 124 | 124 | 112 | 101 | 91
TRA_Cars_Pool | TCARHYD101 |  | TCS | 0.62112 | 0.65789 | 0.72993 | 0.80645 | 0.89286 | TCARHYD101 |  | TCS | 161 | 152 | 137 | 124 | 112
TRA_Cars_Pool | TCARHYD101P |  | TCS-P | 0.62112 | 0.65789 | 0.72993 | 0.80645 | 0.89286 | TCARHYD101P |  | TCS-P | 161 | 152 | 137 | 124 | 112
TRA_Cars_Pool | TCARHYD901 |  | TCS-C | 0.62112 | 0.65789 | 0.72993 | 0.80645 | 0.89286 | TCARHYD901 |  | TCS-C | 161 | 152 | 137 | 124 | 112
TRA_Cars_Pool | TCARHYG101 |  | TCS | 0.52356 | 0.55249 | 0.6135 | 0.68027 | 0.75188 | TCARHYG101 |  | TCS | 191 | 181 | 163 | 147 | 133
TRA_Cars_Pool | TCARHYG101P |  | TCS-P | 0.52356 | 0.55249 | 0.6135 | 0.68027 | 0.75188 | TCARHYG101P |  | TCS-P | 191 | 181 | 163 | 147 | 133
TRA_Cars_Pool | TCARHYG901 |  | TCS-C | 0.52356 | 0.55249 | 0.6135 | 0.68027 | 0.75188 | TCARHYG901 |  | TCS-C | 191 | 181 | 163 | 147 | 133
TRA_Cars_Pool | TCARLPG101 |  | TCS | 0.42553 | 0.45455 | 0.47847 | 0.50251 | 0.5291 | TCARLPG101 |  | TCS | 235 | 220 | 209 | 199 | 189
TRA_Cars_Pool | TCARLPG101P |  | TCS-P | 0.42553 | 0.45455 | 0.47847 | 0.50251 | 0.5291 | TCARLPG101P |  | TCS-P | 235 | 220 | 209 | 199 | 189
TRA_Cars_Pool | TCARLPG901 |  | TCS-C | 0.42553 | 0.45455 | 0.47847 | 0.50251 | 0.5291 | TCARLPG901 |  | TCS-C | 235 | 220 | 209 | 199 | 189
TRA_Cars_Pool | TCARMTH101 |  | TCS | 0.42553 | 0.45455 | 0.47847 | 0.50251 | 0.5291 | TCARMTH101 |  | TCS | 235 | 220 | 209 | 199 | 189
TRA_Cars_Pool | TCARMTH101P |  | TCS-P | 0.42553 | 0.45455 | 0.47847 | 0.50251 | 0.5291 | TCARMTH101P |  | TCS-P | 235 | 220 | 209 | 199 | 189
TRA_Cars_Pool | TCARMTH901 |  | TCS-C | 0.42553 | 0.45455 | 0.47847 | 0.50251 | 0.5291 | TCARMTH901 |  | TCS-C | 235 | 220 | 209 | 199 | 189
TRA_Cars_Pool | TCARPYD101 |  | TCS | 1.087 | 1.0638 | 1.1364 | 1.2195 | 1.3158 | TCARPYD101 |  | TCS | 92 | 94 | 88 | 82 | 76
TRA_Cars_Pool | TCARPYD101P |  | TCS-P | 1.087 | 1.0638 | 1.1364 | 1.2195 | 1.3158 | TCARPYD101P |  | TCS-P | 92 | 94 | 88 | 82 | 76
TRA_Cars_Pool | TCARPYD901 |  | TCS-C | 1.087 | 1.0638 | 1.1364 | 1.2195 | 1.3158 | TCARPYD901 |  | TCS-C | 92 | 94 | 88 | 82 | 76
TRA_Cars_Pool | TCARPYG101 |  | TCS | 1.0101 | 0.9901 | 1.0526 | 1.1236 | 1.1905 | TCARPYG101 |  | TCS | 99 | 101 | 95 | 89 | 84
TRA_Cars_Pool | TCARPYG101P |  | TCS-P | 1.0101 | 0.9901 | 1.0526 | 1.1236 | 1.1905 | TCARPYG101P |  | TCS-P | 99 | 101 | 95 | 89 | 84
TRA_Cars_Pool | TCARPYG901 |  | TCS-C | 1.0101 | 0.9901 | 1.0526 | 1.1236 | 1.1905 | TCARPYG901 |  | TCS-C | 99 | 101 | 95 | 89 | 84
TRA_Trucks | TFLEBDL101 |  | TFLS | 0.50251 | 0.53763 | 0.56497 | 0.59524 | 0.625 | TFLEBDL101 |  | TFLS | 199 | 186 | 177 | 168 | 160 | Assumed same as DST
TRA_Trucks | TFLEBDL901 |  | TFLS-C | 0.50251 | 0.53763 | 0.56497 | 0.59524 | 0.625 | TFLEBDL901 |  | TFLS-C | 199 | 186 | 177 | 168 | 160 | Assumed same as DST
TRA_Trucks | TFLEDME101 |  | TFLS | 0.50251 | 0.53763 | 0.56497 | 0.59524 | 0.625 | TFLEDME101 |  | TFLS | 199 | 186 | 177 | 168 | 160 | Assumed same as DST
TRA_Trucks | TFLEDME901 |  | TFLS-C | 0.50251 | 0.53763 | 0.56497 | 0.59524 | 0.625 | TFLEDME901 |  | TFLS-C | 199 | 186 | 177 | 168 | 160 | Assumed same as DST
TRA_Trucks | TFLEDST101 |  | TFLS | 0.50251 | 0.53763 | 0.56497 | 0.59524 | 0.625 | TFLEDST101 |  | TFLS | 199 | 186 | 177 | 168 | 160 | JRC-EU-TIMES
TRA_Trucks | TFLEDST901 |  | TFLS-C | 0.50251 | 0.53763 | 0.56497 | 0.59524 | 0.625 | TFLEDST901 |  | TFLS-C | 199 | 186 | 177 | 168 | 160 | JRC-EU-TIMES
TRA_Trucks | TFLEELC101 |  | TFLS | 1.6129 | 1.6129 | 1.6949 | 1.7857 | 1.8868 | TFLEELC101 |  | TFLS | 62 | 62 | 59 | 56 | 53 | JRC-EU-TIMES
TRA_Trucks | TFLEELC901 |  | TFLS-C | 1.6129 | 1.6129 | 1.6949 | 1.7857 | 1.8868 | TFLEELC901 |  | TFLS-C | 62 | 62 | 59 | 56 | 53 | JRC-EU-TIMES
TRA_Trucks | TFLEETH101 |  | TFLS | 0.42553 | 0.45455 | 0.47847 | 0.50251 | 0.5291 | TFLEETH101 |  | TFLS | 235 | 220 | 209 | 199 | 189 | JRC-EU-TIMES
TRA_Trucks | TFLEETH901 |  | TFLS-C | 0.42553 | 0.45455 | 0.47847 | 0.50251 | 0.5291 | TFLEETH901 |  | TFLS-C | 235 | 220 | 209 | 199 | 189 | JRC-EU-TIMES
TRA_Trucks | TFLEGAS101 |  | TFLS | 0.42553 | 0.45455 | 0.47847 | 0.50251 | 0.5291 | TFLEGAS101 |  | TFLS | 235 | 220 | 209 | 199 | 189 | JRC-EU-TIMES
TRA_Trucks | TFLEGAS901 |  | TFLS-C | 0.42553 | 0.45455 | 0.47847 | 0.50251 | 0.5291 | TFLEGAS901 |  | TFLS-C | 235 | 220 | 209 | 199 | 189 | JRC-EU-TIMES
TRA_Trucks | TFLEGSL101 |  | TFLS | 0.42553 | 0.45455 | 0.47847 | 0.50251 | 0.5291 | TFLEGSL101 |  | TFLS | 235 | 220 | 209 | 199 | 189 | JRC-EU-TIMES
TRA_Trucks | TFLEGSL901 |  | TFLS-C | 0.42553 | 0.45455 | 0.47847 | 0.50251 | 0.5291 | TFLEGSL901 |  | TFLS-C | 235 | 220 | 209 | 199 | 189 | JRC-EU-TIMES
TRA_Trucks | TFLEHFC101 |  | TFLS | 0.80645 | 0.80645 | 0.89286 | 0.9901 | 1.0989 | TFLEHFC101 |  | TFLS | 124 | 124 | 112 | 101 | 91
TRA_Trucks | TFLEHFC901 |  | TFLS-C | 0.80645 | 0.80645 | 0.89286 | 0.9901 | 1.0989 | TFLEHFC901 |  | TFLS-C | 124 | 124 | 112 | 101 | 91
TRA_Trucks | TFLEHYD101 |  | TFLS | 0.62112 | 0.65789 | 0.72993 | 0.80645 | 0.89286 | TFLEHYD101 |  | TFLS | 161 | 152 | 137 | 124 | 112 | JRC-EU-TIMES
TRA_Trucks | TFLEHYD901 |  | TFLS-C | 0.62112 | 0.65789 | 0.72993 | 0.80645 | 0.89286 | TFLEHYD901 |  | TFLS-C | 161 | 152 | 137 | 124 | 112 | JRC-EU-TIMES
TRA_Trucks | TFLEHYG101 |  | TFLS | 0.52356 | 0.55249 | 0.6135 | 0.68027 | 0.75188 | TFLEHYG101 |  | TFLS | 191 | 181 | 163 | 147 | 133 | JRC-EU-TIMES
TRA_Trucks | TFLEHYG901 |  | TFLS-C | 0.52356 | 0.55249 | 0.6135 | 0.68027 | 0.75188 | TFLEHYG901 |  | TFLS-C | 191 | 181 | 163 | 147 | 133 | JRC-EU-TIMES
TRA_Trucks | TFLELPG101 |  | TFLS | 0.42553 | 0.45455 | 0.47847 | 0.50251 | 0.5291 | TFLELPG101 |  | TFLS | 235 | 220 | 209 | 199 | 189 | JRC-EU-TIMES
TRA_Trucks | TFLELPG901 |  | TFLS-C | 0.42553 | 0.45455 | 0.47847 | 0.50251 | 0.5291 | TFLELPG901 |  | TFLS-C | 235 | 220 | 209 | 199 | 189 | JRC-EU-TIMES
TRA_Trucks | TFLEMTH101 |  | TFLS | 0.42553 | 0.45455 | 0.47847 | 0.50251 | 0.5291 | TFLEMTH101 |  | TFLS | 235 | 220 | 209 | 199 | 189 | JRC-EU-TIMES
TRA_Trucks | TFLEMTH901 |  | TFLS-C | 0.42553 | 0.45455 | 0.47847 | 0.50251 | 0.5291 | TFLEMTH901 |  | TFLS-C | 235 | 220 | 209 | 199 | 189 | JRC-EU-TIMES
TRA_Trucks | TFLEPYD101 |  | TFLS | 1.087 | 1.0638 | 1.1364 | 1.2195 | 1.3158 | TFLEPYD101 |  | TFLS | 92 | 94 | 88 | 82 | 76 | JRC-EU-TIMES
TRA_Trucks | TFLEPYD901 |  | TFLS-C | 1.087 | 1.0638 | 1.1364 | 1.2195 | 1.3158 | TFLEPYD901 |  | TFLS-C | 92 | 94 | 88 | 82 | 76 | JRC-EU-TIMES
TRA_Trucks | TFLEPYG101 |  | TFLS | 1.0101 | 0.9901 | 1.0526 | 1.1236 | 1.1905 | TFLEPYG101 |  | TFLS | 99 | 101 | 95 | 89 | 84 | JRC-EU-TIMES
TRA_Trucks | TFLEPYG901 |  | TFLS-C | 1.0101 | 0.9901 | 1.0526 | 1.1236 | 1.1905 | TFLEPYG901 |  | TFLS-C | 99 | 101 | 95 | 89 | 84 | JRC-EU-TIMES
TRA_Trucks | TFMEBDL101 |  | TFMS | 0.07407 | 0.07547 | 0.07767 | 0.0796 | 0.08163 | TFMEBDL101 |  | TFMS | 1350 | 1325 | 1287.5 | 1256.25 | 1225 | 25% higher fuel consumption compared to long-distance
TRA_Trucks | TFMEBDL901 |  | TFMS-C | 0.07407 | 0.07547 | 0.07767 | 0.0796 | 0.08163 | TFMEBDL901 |  | TFMS-C | 1350 | 1325 | 1287.5 | 1256.25 | 1225 | 25% higher fuel consumption compared to long-distance
TRA_Trucks | TFMEDME101 |  | TFMS | 0.07407 | 0.07547 | 0.07767 | 0.0796 | 0.08163 | TFMEDME101 |  | TFMS | 1350 | 1325 | 1287.5 | 1256.25 | 1225 | 25% higher fuel consumption compared to long-distance
TRA_Trucks | TFMEDME901 |  | TFMS-C | 0.07407 | 0.07547 | 0.07767 | 0.0796 | 0.08163 | TFMEDME901 |  | TFMS-C | 1350 | 1325 | 1287.5 | 1256.25 | 1225 | 25% higher fuel consumption compared to long-distance
TRA_Trucks | TFMEDST101 |  | TFMS | 0.07407 | 0.07547 | 0.07767 | 0.0796 | 0.08163 | TFMEDST101 |  | TFMS | 1350 | 1325 | 1287.5 | 1256.25 | 1225 | 25% higher fuel consumption compared to long-distance
TRA_Trucks | TFMEDST901 |  | TFMS-C | 0.07407 | 0.07547 | 0.07767 | 0.0796 | 0.08163 | TFMEDST901 |  | TFMS-C | 1350 | 1325 | 1287.5 | 1256.25 | 1225 | 25% higher fuel consumption compared to long-distance
TRA_Trucks | TFMEELC101 |  | TFMS | 0.17986 | 0.17986 | 0.18971 | 0.19784 | 0.20983 | TFMEELC101 |  | TFMS | 556 | 556 | 527.1169 | 505.4545 | 476.5714 | Assumed equal to ELC BUS
TRA_Trucks | TFMEELC901 |  | TFMS-C | 0.17986 | 0.17986 | 0.18971 | 0.19784 | 0.20983 | TFMEELC901 |  | TFMS-C | 556 | 556 | 527.1169 | 505.4545 | 476.5714 | Assumed equal to ELC BUS
TRA_Trucks | TFMEETH101 |  | TFMS | 0.07407 | 0.07547 | 0.07767 | 0.0796 | 0.08163 | TFMEETH101 |  | TFMS | 1350 | 1325 | 1287.5 | 1256.25 | 1225 | 25% higher fuel consumption compared to long-distance
TRA_Trucks | TFMEETH901 |  | TFMS-C | 0.07407 | 0.07547 | 0.07767 | 0.0796 | 0.08163 | TFMEETH901 |  | TFMS-C | 1350 | 1325 | 1287.5 | 1256.25 | 1225 | 25% higher fuel consumption compared to long-distance
TRA_Trucks | TFMEGAS101 |  | TFMS | 0.06723 | 0.06809 | 0.0708 | 0.07273 | 0.07477 | TFMEGAS101 |  | TFMS | 1487.5 | 1468.75 | 1412.5 | 1375 | 1337.5 | 25% higher fuel consumption compared to long-distance
TRA_Trucks | TFMEGAS901 |  | TFMS-C | 0.06723 | 0.06809 | 0.0708 | 0.07273 | 0.07477 | TFMEGAS901 |  | TFMS-C | 1487.5 | 1468.75 | 1412.5 | 1375 | 1337.5 | 25% higher fuel consumption compared to long-distance
TRA_Trucks | TFMEGSL101 |  | TFMS | 0.06723 | 0.06809 | 0.0708 | 0.07273 | 0.07477 | TFMEGSL101 |  | TFMS | 1487.5 | 1468.75 | 1412.5 | 1375 | 1337.5 | 25% higher fuel consumption compared to long-distance
TRA_Trucks | TFMEGSL901 |  | TFMS-C | 0.06723 | 0.06809 | 0.0708 | 0.07273 | 0.07477 | TFMEGSL901 |  | TFMS-C | 1487.5 | 1468.75 | 1412.5 | 1375 | 1337.5 | 25% higher fuel consumption compared to long-distance
TRA_Trucks | TFMEHFC101 |  | TFMS | 0.12308 | 0.125 | 0.13115 | 0.13445 | 0.13793 | TFMEHFC101 |  | TFMS | 812.5 | 800 | 762.5 | 743.75 | 725 | 25% higher fuel consumption compared to long-distance
TRA_Trucks | TFMEHFC901 |  | TFMS-C | 0.12308 | 0.125 | 0.13115 | 0.13445 | 0.13793 | TFMEHFC901 |  | TFMS-C | 812.5 | 800 | 762.5 | 743.75 | 725 | 25% higher fuel consumption compared to long-distance
TRA_Trucks | TFMEHYD101 |  | TFMS | 0.08247 | 0.08421 | 0.08696 | 0.08889 | 0.09091 | TFMEHYD101 |  | TFMS | 1212.5 | 1187.5 | 1150 | 1125 | 1100 | 25% higher fuel consumption compared to long-distance
TRA_Trucks | TFMEHYD901 |  | TFMS-C | 0.08247 | 0.08421 | 0.08696 | 0.08889 | 0.09091 | TFMEHYD901 |  | TFMS-C | 1212.5 | 1187.5 | 1150 | 1125 | 1100 | 25% higher fuel consumption compared to long-distance
TRA_Trucks | TFMEHYG101 |  | TFMS | 0.1117 | 0.11277 | 0.11954 | 0.12284 | 0.12633 | TFMEHYG101 |  | TFMS | 895.2546 | 886.7925 | 836.5291 | 814.0547 | 791.5816 | 25% higher fuel consumption compared to long-distance
TRA_Trucks | TFMEHYG901 |  | TFMS-C | 0.1117 | 0.11277 | 0.11954 | 0.12284 | 0.12633 | TFMEHYG901 |  | TFMS-C | 895.2546 | 886.7925 | 836.5291 | 814.0547 | 791.5816 | 25% higher fuel consumption compared to long-distance
TRA_Trucks | TFMELPG101 |  | TFMS | 0.06723 | 0.06809 | 0.0708 | 0.07273 | 0.07477 | TFMELPG101 |  | TFMS | 1487.5 | 1468.75 | 1412.5 | 1375 | 1337.5 | 25% higher fuel consumption compared to long-distance
TRA_Trucks | TFMELPG901 |  | TFMS-C | 0.06723 | 0.06809 | 0.0708 | 0.07273 | 0.07477 | TFMELPG901 |  | TFMS-C | 1487.5 | 1468.75 | 1412.5 | 1375 | 1337.5 | 25% higher fuel consumption compared to long-distance
TRA_Trucks | TFMEMDE101 |  | TFMS | 0.07407 | 0.07547 | 0.07767 | 0.0796 | 0.08163 | TFMEMDE101 |  | TFMS | 1350 | 1325 | 1287.5 | 1256.25 | 1225 | 25% higher fuel consumption compared to long-distance
TRA_Trucks | TFMEMDE901 |  | TFMS-C | 0.07407 | 0.07547 | 0.07767 | 0.0796 | 0.08163 | TFMEMDE901 |  | TFMS-C | 1350 | 1325 | 1287.5 | 1256.25 | 1225 | 25% higher fuel consumption compared to long-distance
TRA_Trucks | TFMEMTH101 |  | TFMS | 0.06723 | 0.06809 | 0.0708 | 0.07273 | 0.07477 | TFMEMTH101 |  | TFMS | 1487.5 | 1468.75 | 1412.5 | 1375 | 1337.5 | 25% higher fuel consumption compared to long-distance
TRA_Trucks | TFMEMTH901 |  | TFMS-C | 0.06723 | 0.06809 | 0.0708 | 0.07273 | 0.07477 | TFMEMTH901 |  | TFMS-C | 1487.5 | 1468.75 | 1412.5 | 1375 | 1337.5 | 25% higher fuel consumption compared to long-distance
TRA_Trucks | TFMEPYD101 |  | TFMS | 0.07407 | 0.07547 | 0.07767 | 0.0796 | 0.08163 | TFMEPYD101 |  | TFMS | 1350 | 1325 | 1287.5 | 1256.25 | 1225 | 25% higher fuel consumption compared to long-distance
TRA_Trucks | TFMEPYD901 |  | TFMS-C | 0.07407 | 0.07547 | 0.07767 | 0.0796 | 0.08163 | TFMEPYD901 |  | TFMS-C | 1350 | 1325 | 1287.5 | 1256.25 | 1225 | 25% higher fuel consumption compared to long-distance
TRA_Trucks | TFMEPYG101 |  | TFMS | 0.06723 | 0.06809 | 0.0708 | 0.07273 | 0.07477 | TFMEPYG101 |  | TFMS | 1487.5 | 1468.75 | 1412.5 | 1375 | 1337.5 | 25% higher fuel consumption compared to long-distance
TRA_Trucks | TFMEPYG901 |  | TFMS-C | 0.06723 | 0.06809 | 0.0708 | 0.07273 | 0.07477 | TFMEPYG901 |  | TFMS-C | 1487.5 | 1468.75 | 1412.5 | 1375 | 1337.5 | 25% higher fuel consumption compared to long-distance
TRA_Trucks | TFREBDL101 |  | TFRS | 0.07407 | 0.07547 | 0.07767 | 0.0796 | 0.08163 | TFREBDL101 |  | TFRS | 1350 | 1325 | 1287.5 | 1256.25 | 1225 | 25% higher fuel consumption compared to long-distance
TRA_Trucks | TFREBDL901 |  | TFRS-C | 0.07407 | 0.07547 | 0.07767 | 0.0796 | 0.08163 | TFREBDL901 |  | TFRS-C | 1350 | 1325 | 1287.5 | 1256.25 | 1225 | 25% higher fuel consumption compared to long-distance
TRA_Trucks | TFREDME101 |  | TFRS | 0.07407 | 0.07547 | 0.07767 | 0.0796 | 0.08163 | TFREDME101 |  | TFRS | 1350 | 1325 | 1287.5 | 1256.25 | 1225 | 25% higher fuel consumption compared to long-distance
TRA_Trucks | TFREDME901 |  | TFRS-C | 0.07407 | 0.07547 | 0.07767 | 0.0796 | 0.08163 | TFREDME901 |  | TFRS-C | 1350 | 1325 | 1287.5 | 1256.25 | 1225 | 25% higher fuel consumption compared to long-distance
TRA_Trucks | TFREDST101 |  | TFRS | 0.07407 | 0.07547 | 0.07767 | 0.0796 | 0.08163 | TFREDST101 |  | TFRS | 1350 | 1325 | 1287.5 | 1256.25 | 1225 | 25% higher fuel consumption compared to long-distance
TRA_Trucks | TFREDST901 |  | TFRS-C | 0.07407 | 0.07547 | 0.07767 | 0.0796 | 0.08163 | TFREDST901 |  | TFRS-C | 1350 | 1325 | 1287.5 | 1256.25 | 1225 | 25% higher fuel consumption compared to long-distance
TRA_Trucks | TFREETH101 |  | TFRS | 0.07407 | 0.07547 | 0.07767 | 0.0796 | 0.08163 | TFREETH101 |  | TFRS | 1350 | 1325 | 1287.5 | 1256.25 | 1225 | 25% higher fuel consumption compared to long-distance
TRA_Trucks | TFREETH901 |  | TFRS-C | 0.07407 | 0.07547 | 0.07767 | 0.0796 | 0.08163 | TFREETH901 |  | TFRS-C | 1350 | 1325 | 1287.5 | 1256.25 | 1225 | 25% higher fuel consumption compared to long-distance
TRA_Trucks | TFREGAS101 |  | TFRS | 0.06723 | 0.06809 | 0.0708 | 0.07273 | 0.07477 | TFREGAS101 |  | TFRS | 1487.5 | 1468.75 | 1412.5 | 1375 | 1337.5 | 25% higher fuel consumption compared to long-distance
TRA_Trucks | TFREGAS901 |  | TFRS-C | 0.06723 | 0.06809 | 0.0708 | 0.07273 | 0.07477 | TFREGAS901 |  | TFRS-C | 1487.5 | 1468.75 | 1412.5 | 1375 | 1337.5 | 25% higher fuel consumption compared to long-distance
TRA_Trucks | TFREGSL101 |  | TFRS | 0.06723 | 0.06809 | 0.0708 | 0.07273 | 0.07477 | TFREGSL101 |  | TFRS | 1487.5 | 1468.75 | 1412.5 | 1375 | 1337.5 | 25% higher fuel consumption compared to long-distance
TRA_Trucks | TFREGSL901 |  | TFRS-C | 0.06723 | 0.06809 | 0.0708 | 0.07273 | 0.07477 | TFREGSL901 |  | TFRS-C | 1487.5 | 1468.75 | 1412.5 | 1375 | 1337.5 | 25% higher fuel consumption compared to long-distance
TRA_Trucks | TFREHFC101 |  | TFRS | 0.12308 | 0.125 | 0.13115 | 0.13445 | 0.13793 | TFREHFC101 |  | TFRS | 812.5 | 800 | 762.5 | 743.75 | 725 | 25% higher fuel consumption compared to long-distance
TRA_Trucks | TFREHFC901 |  | TFRS-C | 0.12308 | 0.125 | 0.13115 | 0.13445 | 0.13793 | TFREHFC901 |  | TFRS-C | 812.5 | 800 | 762.5 | 743.75 | 725 | 25% higher fuel consumption compared to long-distance
TRA_Trucks | TFREHYD101 |  | TFRS | 0.08247 | 0.08421 | 0.08696 | 0.08889 | 0.09091 | TFREHYD101 |  | TFRS | 1212.5 | 1187.5 | 1150 | 1125 | 1100 | 25% higher fuel consumption compared to long-distance
TRA_Trucks | TFREHYD901 |  | TFRS-C | 0.08247 | 0.08421 | 0.08696 | 0.08889 | 0.09091 | TFREHYD901 |  | TFRS-C | 1212.5 | 1187.5 | 1150 | 1125 | 1100 | 25% higher fuel consumption compared to long-distance
TRA_Trucks | TFREHYG101 |  | TFRS | 0.1117 | 0.11277 | 0.11954 | 0.12284 | 0.12633 | TFREHYG101 |  | TFRS | 895.2546 | 886.7925 | 836.5291 | 814.0547 | 791.5816 | 25% higher fuel consumption compared to long-distance
TRA_Trucks | TFREHYG901 |  | TFRS-C | 0.1117 | 0.11277 | 0.11954 | 0.12284 | 0.12633 | TFREHYG901 |  | TFRS-C | 895.2546 | 886.7925 | 836.5291 | 814.0547 | 791.5816 | 25% higher fuel consumption compared to long-distance
TRA_Trucks | TFRELPG101 |  | TFRS | 0.06723 | 0.06809 | 0.0708 | 0.07273 | 0.07477 | TFRELPG101 |  | TFRS | 1487.5 | 1468.75 | 1412.5 | 1375 | 1337.5 | 25% higher fuel consumption compared to long-distance
TRA_Trucks | TFRELPG901 |  | TFRS-C | 0.06723 | 0.06809 | 0.0708 | 0.07273 | 0.07477 | TFRELPG901 |  | TFRS-C | 1487.5 | 1468.75 | 1412.5 | 1375 | 1337.5 | 25% higher fuel consumption compared to long-distance
TRA_Trucks | TFREMDE101 |  | TFRS | 0.07407 | 0.07547 | 0.07767 | 0.0796 | 0.08163 | TFREMDE101 |  | TFRS | 1350 | 1325 | 1287.5 | 1256.25 | 1225 | 25% higher fuel consumption compared to long-distance
TRA_Trucks | TFREMDE901 |  | TFRS-C | 0.07407 | 0.07547 | 0.07767 | 0.0796 | 0.08163 | TFREMDE901 |  | TFRS-C | 1350 | 1325 | 1287.5 | 1256.25 | 1225 | 25% higher fuel consumption compared to long-distance
TRA_Trucks | TFREMTH101 |  | TFRS | 0.06723 | 0.06809 | 0.0708 | 0.07273 | 0.07477 | TFREMTH101 |  | TFRS | 1487.5 | 1468.75 | 1412.5 | 1375 | 1337.5 | 25% higher fuel consumption compared to long-distance
TRA_Trucks | TFREMTH901 |  | TFRS-C | 0.06723 | 0.06809 | 0.0708 | 0.07273 | 0.07477 | TFREMTH901 |  | TFRS-C | 1487.5 | 1468.75 | 1412.5 | 1375 | 1337.5 | 25% higher fuel consumption compared to long-distance
TRA_Trucks | TFREPYD101 |  | TFRS | 0.07407 | 0.07547 | 0.07767 | 0.0796 | 0.08163 | TFREPYD101 |  | TFRS | 1350 | 1325 | 1287.5 | 1256.25 | 1225 | 25% higher fuel consumption compared to long-distance
TRA_Trucks | TFREPYD901 |  | TFRS-C | 0.07407 | 0.07547 | 0.07767 | 0.0796 | 0.08163 | TFREPYD901 |  | TFRS-C | 1350 | 1325 | 1287.5 | 1256.25 | 1225 | 25% higher fuel consumption compared to long-distance
TRA_Trucks | TFREPYG101 |  | TFRS | 0.06723 | 0.06809 | 0.0708 | 0.07273 | 0.07477 | TFREPYG101 |  | TFRS | 1487.5 | 1468.75 | 1412.5 | 1375 | 1337.5 | 25% higher fuel consumption compared to long-distance
TRA_Trucks | TFREPYG901 |  | TFRS-C | 0.06723 | 0.06809 | 0.0708 | 0.07273 | 0.07477 | TFREPYG901 |  | TFRS-C | 1487.5 | 1468.75 | 1412.5 | 1375 | 1337.5 | 25% higher fuel consumption compared to long-distance
TRA_Others | TLEFELC101 |  | TEF | 1.51 | 1.51 | 1.51 | 1.51 | 1.51 | TLEFELC101 |  | TEF
TRA_Others | TLEFELC901 |  | TEF-C | 1.51 | 1.51 | 1.51 | 1.51 | 1.51 | TLEFELC901 |  | TEF-C
TRA_Others | TLEPELC101 |  | TEP | 3 | 3 | 3 | 3 | 3 | TLEPELC101 |  | TEP
TRA_Others | TLEPELC901 |  | TEP-C | 3 | 3 | 3 | 3 | 3 | TLEPELC901 |  | TEP-C
TRA_Others | TMOTELC101 |  | TMO | 2.0408 | 2.0833 | 2.1277 | 2.1739 | 2.2222 | TMOTELC101 |  | TMO | 49 | 48 | 47 | 46 | 45
TRA_Others | TMOTELC901 |  | TMO-C | 2.0408 | 2.0833 | 2.1277 | 2.1739 | 2.2222 | TMOTELC901 |  | TMO-C | 49 | 48 | 47 | 46 | 45
TRA_Others | TMOTGSL101 |  | TMO | 0.68027 | 0.69416 | 0.70832 | 0.72278 | 0.73753 | TMOTGSL101 |  | TMO | 147 | 144.06 | 141.1788 | 138.3552 | 135.5881 | JRC-EU-TIMES
TRA_Others | TMOTGSL901 |  | TMO-C | 0.68027 | 0.69416 | 0.70832 | 0.72278 | 0.73753 | TMOTGSL901 |  | TMO-C | 147 | 144.06 | 141.1788 | 138.3552 | 135.5881
TRA_TNA | TNCDST101 |  | TNC, TNC-C | 0.022 | 0.022 | 0.022 | 0.022 | 0.022 | TNCDST101 |  | TNC, TNC-C
TRA_TNA | TNCELC101 |  | TNC, TNC-C | 0.022 | 0.022 | 0.022 | 0.022 | 0.022 | TNCELC101 |  | TNC, TNC-C
TRA_TNA | TNCGAS101 |  | TNC, TNC-C | 0.022 | 0.022 | 0.022 | 0.022 | 0.022 | TNCGAS101 |  | TNC, TNC-C
TRA_TNA | TNCMTH101 |  | TNC, TNC-C | 0.022 | 0.022 | 0.022 | 0.022 | 0.022 | TNCMTH101 |  | TNC, TNC-C
TRA_TT | TTLRELC100 |  | TTL | 0.06569 | 0.06569 | 0.06569 | 0.06569 | 0.06569 | TTLRELC100 |  | TTL | 1522.2488 | 1522.2488 | 1522.2488 | 1522.2488 | 1522.2488
TRA_TT | TTMEELC100 |  | TTM | 0.01761 | 0.01761 | 0.01761 | 0.01761 | 0.01761 | TTMEELC100 |  | TTM | 5677.1203 | 5677.1203 | 5677.1203 | 5677.1203 | 5677.1203
TRA_Others | TWN101 | TRAHUM | TWN | 1000 | 1000 | 1000 | 1000 | 1000 | TWN101 | TRAHUM | TWN
TRA_Others | TWN901 | TRAHUM | TWN-C | 1000 | 1000 | 1000 | 1000 | 1000 | TWN901 | TRAHUM | TWN-C
TRA_Others | TYEF101 | TRAELC | TYEF | 3.02 | 3.02 | 3.02 | 3.02 | 3.02 | TYEF101 | TRAELC | TYEF
TRA_Others | TYEF101 | TRAHUM | TYEF | 1000 | 1000 | 1000 | 1000 | 1000 | TYEF101 | TRAHUM | TYEF
TRA_Others | TYEF901 | TRAELC | TYEF-C | 3.02 | 3.02 | 3.02 | 3.02 | 3.02 | TYEF901 | TRAELC | TYEF-C
TRA_Others | TYEF901 | TRAHUM | TYEF-C | 1000 | 1000 | 1000 | 1000 | 1000 | TYEF901 | TRAHUM | TYEF-C
TRA_Others | TYNF101 | TRAHUM | TYNF | 1000 | 1000 | 1000 | 1000 | 1000 | TYNF101 | TRAHUM | TYNF
TRA_Others | TYNF901 | TRAHUM | TYNF-C | 1000 | 1000 | 1000 | 1000 | 1000 | TYNF901 | TRAHUM | TYNF-C
TRA_Others | TYEP101 | TRAELC | TYEP | 4.53 | 4.53 | 4.53 | 4.53 | 4.53 | TYEP101 | TRAELC | TYEP
TRA_Others | TYEP101 | TRAHUM | TYEP | 1000 | 1000 | 1000 | 1000 | 1000 | TYEP101 | TRAHUM | TYEP | [5 empty] | Own assumption
TRA_Others | TYEP901 | TRAHUM | TYEP-C | 1000 | 1000 | 1000 | 1000 | 1000 | TYEP901 | TRAHUM | TYEP-C
TRA_Others | TYEP901 | TRAELC | TYEP-C | 4.53 | 4.53 | 4.53 | 4.53 | 4.53 | TYEP901 | TRAELC | TYEP-C | [5 empty] | Own assumption
TRA_Others | TYNP101 | TRAHUM | TYNP | 1000 | 1000 | 1000 | 1000 | 1000 | TYNP101 | TRAHUM | TYNP
TRA_Others | TYNP901 | TRAHUM | TYNP-C | 1000 | 1000 | 1000 | 1000 | 1000 | TYNP901 | TRAHUM | TYNP-C

## INVCOST
INVCOST
| kkEuro/unit |  | 1000
| Sheet | TechName | 2016 | 2020 | 2025 | 2030 | 2035 | 2040 | 2045 | 2050 | Source / Comments
| TRA_TAV | TAI101 | 7777 | 7777 | 7777 | 7777 | 7777 | 7777 | 7777 | 7777 | DUMMY VALUE
| TRA_TAV | TAV101 | 7777 | 7777 | 7777 | 7777 | 7777 | 7777 | 7777 | 7777 | DUMMY VALUE
| TRA_Buses | TBISBDL101 | 260 | 260 | 260 | 260 | 260 | 260 | 260 | 260 | Own assumption
| TRA_Buses | TBISDME101 | 312 | 312 | 312 | 312 | 312 | 312 | 312 | 312 | 20% more expensive than DST
| TRA_Buses | TBISDST101 | 260 | 260 | 260 | 260 | 260 | 260 | 260 | 260 | Own assumption
| TRA_Buses | TBISETH101 | 260 | 260 | 260 | 260 | 260 | 260 | 260 | 260 | Own assumption
| TRA_Buses | TBISGAS101 | 260 | 260 | 260 | 260 | 260 | 260 | 260 | 260 | Own assumption
| TRA_Buses | TBISGSL101 | 260 | 260 | 260 | 260 | 260 | 260 | 260 | 260 | Own assumption
| TRA_Buses | TBISHFC101 | 1000 | 1000 | 1000 | 1000 | 1000 | 1000 | 1000 | 1000 | Van Hool Fuel cell bus, Stockholm Transit Authority (SL), Utredningsbeslut som avser övergången till eldriven busstrafik (2016)
| TRA_Buses | TBISHYD101 | 602 | 602 | 602 | 602 | 602 | 602 | 602 | 602 | Stockholm Transit Authority (SL), Utredningsbeslut som avser övergången till eldriven busstrafik (2016)
| TRA_Buses | TBISHYG101 | 602 | 602 | 602 | 602 | 602 | 602 | 602 | 602 | Own assumption; same as HYD
| TRA_Buses | TBISLPG101 | 260 | 260 | 260 | 260 | 260 | 260 | 260 | 260 | Own assumption
| TRA_Buses | TBISMTH101 | 312 | 312 | 312 | 312 | 312 | 312 | 312 | 312 | Own assumption; equal to DME
| TRA_Buses | TBISPYD101 | 722.4 | 722.4 | 722.4 | 722.4 | 722.4 | 722.4 | 722.4 | 722.4 | Own assumption; 20% more expensive than non-plugin hybrid due to bigger battery + charging opp.
| TRA_Buses | TBISPYG101 | 722.4 | 722.4 | 722.4 | 722.4 | 722.4 | 722.4 | 722.4 | 722.4 | Own assumption; 20% more expensive than non-plugin hybrid due to bigger battery + charging opp.
| TRA_Buses | TBUSBDL101 | 260 | 260 | 260 | 260 | 260 | 260 | 260 | 260 | Own assumption
| TRA_Buses | TBUSDME101 | 312 | 312 | 312 | 312 | 312 | 312 | 312 | 312 | 20% more expensive than DST
| TRA_Buses | TBUSDST101 | 260 | 260 | 260 | 260 | 260 | 260 | 260 | 260 | Own assumption
| TRA_Buses | TBUSELC101 | 430 | 430 | 430 | 430 | 430 | 430 | 430 | 430 | Stockholm Transit Authority (SL), Utredningsbeslut som avser övergången till eldriven busstrafik (2016)
| TRA_Buses | TBUSETH101 | 260 | 260 | 260 | 260 | 260 | 260 | 260 | 260 | Own assumption
| TRA_Buses | TBUSGAS101 | 260 | 260 | 260 | 260 | 260 | 260 | 260 | 260 | Own assumption
| TRA_Buses | TBUSGSL101 | 260 | 260 | 260 | 260 | 260 | 260 | 260 | 260 | Own assumption
| TRA_Buses | TBUSHFC101 | 1000 | 1000 | 1000 | 1000 | 1000 | 1000 | 1000 | 1000 | Van Hool Fuel cell bus, Stockholm Transit Authority (SL), Utredningsbeslut som avser övergången till eldriven busstrafik (2016)
| TRA_Buses | TBUSHYD101 | 602 | 602 | 602 | 602 | 602 | 602 | 602 | 602 | Stockholm Transit Authority (SL), Utredningsbeslut som avser övergången till eldriven busstrafik (2016)
| TRA_Buses | TBUSHYG101 | 602 | 602 | 602 | 602 | 602 | 602 | 602 | 602 | Own assumption; same as HYD
| TRA_Buses | TBUSLPG101 | 260 | 260 | 260 | 260 | 260 | 260 | 260 | 260 | Own assumption
| TRA_Buses | TBUSMTH101 | 312 | 312 | 312 | 312 | 312 | 312 | 312 | 312 | Own assumption; equal to DME
| TRA_Buses | TBUSPYD101 | 722.4 | 722.4 | 722.4 | 722.4 | 722.4 | 722.4 | 722.4 | 722.4 | Own assumption; 20% more expensive than non-plugin hybrid due to bigger battery + charging opp.
| TRA_Buses | TBUSPYG101 | 722.4 | 722.4 | 722.4 | 722.4 | 722.4 | 722.4 | 722.4 | 722.4 | Own assumption; 20% more expensive than non-plugin hybrid due to bigger battery + charging opp. |  |  |  | -6.4147 | -6.4147
| TRA_Cars | TCARDST101 | 21.435 | 21.155 | 21.132 | 21.118 | 21.108 | 21.1 | 21.093 | 21.088 | JRC-EU-TIMES
| TRA_Cars | TCARDST101P | 21.435 | 21.155 | 21.132 | 21.118 | 21.108 | 21.1 | 21.093 | 21.088 | JRC-EU-TIMES |  |  | 2015 | 2020 | 2025 | 2030 | 2035 | 2040 | 2045 | 2050
| TRA_Cars | TCARDST901 | 21.435 | 21.155 | 21.132 | 21.118 | 21.108 | 21.1 | 21.093 | 21.088 | JRC-EU-TIMES |  | DST | 21.435 | 21.155 | 21.132 | 21.118 | 21.108 | 21.1 | 21.093 | 21.088
| TRA_Cars | TCARELC101 | 41.054 | 35.389 | 31.188 | 29.695 | 28.537 | 27.753 | 27.114 | 26.594 | JRC-EU-TIMES; 30 kWh battery capacity |  | ELC | 41.054 | 35.389 | 31.188 | 29.695 | 28.537 | 27.753 | 27.114 | 26.594
| TRA_Cars | TCARELC101P | 41.054 | 35.389 | 31.188 | 29.695 | 28.537 | 27.753 | 27.114 | 26.594 | JRC-EU-TIMES |  | ELC_bonus | 41.054 | 28.9743 | 24.7733 | 29.695 | 28.537 | 27.753 | 27.114 | 26.594
| TRA_Cars | TCARELC901 | 41.054 | 35.389 | 31.188 | 29.695 | 28.537 | 27.753 | 27.114 | 26.594 | JRC-EU-TIMES |  | ELC_Low | 41.054 | 29.7682 | 29.4295 | 21.118 | 21.118 | 21.118 | 21.118 | 21.118
| TRA_Cars | TCARETH101 | 20.7218 | 20.4246 | 20.4015 | 20.3858 | 20.3731 | 20.3627 | 20.3543 | 20.3469 | Own assumption; 5% more expensive than GSL |  | ELC_Low_Bonus | 41.054 | 23.3535 | 23.0148 | 21.118 | 21.118 | 21.118 | 21.118 | 21.118
| TRA_Cars | TCARETH101P | 20.7218 | 20.4246 | 20.4015 | 20.3858 | 20.3731 | 20.3627 | 20.3543 | 20.3469 | Own assumption; 5% more expensive than GSL |  | HFC | 35.098 | 33.205 | 30.501 | 29.122 | 28.056 | 27.159 | 26.395 | 25.727
| TRA_Cars | TCARETH901 | 20.7218 | 20.4246 | 20.4015 | 20.3858 | 20.3731 | 20.3627 | 20.3543 | 20.3469 | Own assumption; 5% more expensive than GSL |  | HFC_alt
| TRA_Cars | TCARGAS101 | 20.7218 | 20.4246 | 20.4015 | 20.3858 | 20.3731 | 20.3627 | 20.3543 | 20.3469 | Own assumption; 5% more expensive than GSL |  | HFC_bonus | 35.098 | 26.7903 | 24.0863 | 29.122 | 28.056 | 27.159 | 26.395 | 25.727
| TRA_Cars | TCARGAS101P | 20.7218 | 20.4246 | 20.4015 | 20.3858 | 20.3731 | 20.3627 | 20.3543 | 20.3469 | Own assumption; 5% more expensive than GSL
| TRA_Cars | TCARGAS901 | 20.7218 | 20.4246 | 20.4015 | 20.3858 | 20.3731 | 20.3627 | 20.3543 | 20.3469 | Own assumption; 5% more expensive than GSL |  | BNEF | 2010 | 2011 | 2012 | 2013 | 2014 | 2015 | 2016 | 2017 | 2018 | 2019 | 2020 | 2021 | 2022 | 2023 | 2024 | 2025 | 2026 | 2027 | 2028 | 2029 | 2030
| TRA_Cars | TCARGSL101 | 19.735 | 19.452 | 19.43 | 19.415 | 19.403 | 19.393 | 19.385 | 19.378 | JRC-EU-TIMES |  | $/kWh | 1160 | 899 | 707 | 650 | 577 | 373 | 288 | 214 | 176 | 156 | 143.52 | 132.0384 | 121.4753 | 111.7573 | 102.8167 | 94.5914 | 87.0241 | 80.0621 | 73.6572 | 67.7646 | 62.3434
| TRA_Cars | TCARGSL101P | 19.735 | 19.452 | 19.43 | 19.415 | 19.403 | 19.393 | 19.385 | 19.378 | JRC-EU-TIMES |  | % change |  | -22.5% | -21.36% | -8.062% | -11.23% | -35.36% | -22.79% | -25.69% | -17.76% | -11.36% | -8% | -8% | -8% | -8% | -8% | -8% | -8% | -8% | -8% | -8% | -8%
| TRA_Cars | TCARGSL901 | 19.735 | 19.452 | 19.43 | 19.415 | 19.403 | 19.393 | 19.385 | 19.378 | JRC-EU-TIMES |  | Battery cost as % of total retail price | 2010: 75%; 2015: 57.1%; 2020: 30.3%; 2025: 20.2%; 2030: 18.55%
| TRA_Cars | TCARHFC101 | 35.098 | 33.205 | 30.501 | 29.122 | 28.056 | 27.159 | 26.395 | 25.727 | JRC-EU-TIMES
| TRA_Cars | TCARHFC101P | 35.098 | 33.205 | 30.501 | 29.122 | 28.056 | 27.159 | 26.395 | 25.727 | JRC-EU-TIMES |  |  | 2010: 1546.6667; 2015: 653.2399; 2020: 473.6634; 2025: 468.2742; 2030: 336.0234
| TRA_Cars | TCARHFC901 | 35.098 | 33.205 | 30.501 | 29.122 | 28.056 | 27.159 | 26.395 | 25.727 | JRC-EU-TIMES |  |  | 2015: 100%; 2020: 72.51%; 2025: 71.68%; 2030: 51.44%
| TRA_Cars | TCARHYD101 | 24.67 | 23.182 | 22.738 | 22.478 | 22.3 | 22.171 | 22.069 | 21.995 | JRC-EU-TIMES
| TRA_Cars | TCARHYD101P | 24.67 | 23.182 | 22.738 | 22.478 | 22.3 | 22.171 | 22.069 | 21.995 | JRC-EU-TIMES
| TRA_Cars | TCARHYD901 | 24.67 | 23.182 | 22.738 | 22.478 | 22.3 | 22.171 | 22.069 | 21.995 | JRC-EU-TIMES
| TRA_Cars | TCARHYG101 | 22.67 | 21.329 | 20.886 | 20.626 | 20.446 | 20.136 | 20.212 | 20.136 | JRC-EU-TIMES
| TRA_Cars | TCARHYG101P | 22.67 | 21.329 | 20.886 | 20.626 | 20.446 | 20.136 | 20.212 | 20.136 | JRC-EU-TIMES
| TRA_Cars | TCARHYG901 | 22.67 | 21.329 | 20.886 | 20.626 | 20.446 | 20.136 | 20.212 | 20.136 | JRC-EU-TIMES
| TRA_Cars | TCARLPG101 | 20.7218 | 20.4246 | 20.4015 | 20.3858 | 20.3731 | 20.3627 | 20.3543 | 20.3469 | Own assumption; 5% more expensive than GSL
| TRA_Cars | TCARLPG101P | 20.7218 | 20.4246 | 20.4015 | 20.3858 | 20.3731 | 20.3627 | 20.3543 | 20.3469 | Own assumption; 5% more expensive than GSL
| TRA_Cars | TCARLPG901 | 20.7218 | 20.4246 | 20.4015 | 20.3858 | 20.3731 | 20.3627 | 20.3543 | 20.3469 | Own assumption; 5% more expensive than GSL
| TRA_Cars | TCARMTH101 | 20.7218 | 20.4246 | 20.4015 | 20.3858 | 20.3731 | 20.3627 | 20.3543 | 20.3469 | Own assumption; 5% more expensive than GSL
| TRA_Cars | TCARMTH101P | 20.7218 | 20.4246 | 20.4015 | 20.3858 | 20.3731 | 20.3627 | 20.3543 | 20.3469 | Own assumption; 5% more expensive than GSL
| TRA_Cars | TCARMTH901 | 20.7218 | 20.4246 | 20.4015 | 20.3858 | 20.3731 | 20.3627 | 20.3543 | 20.3469 | Own assumption; 5% more expensive than GSL
| TRA_Cars | TCARPYD101 | 32.155 | 29.479 | 27.831 | 26.962 | 26.277 | 25.709 | 25.244 | 24.864 | JRC-EU-TIMES
| TRA_Cars | TCARPYD101P | 32.155 | 29.479 | 27.831 | 26.962 | 26.277 | 25.709 | 25.244 | 24.864 | JRC-EU-TIMES
| TRA_Cars | TCARPYD901 | 32.155 | 29.479 | 27.831 | 26.962 | 26.277 | 25.709 | 25.244 | 24.864 | JRC-EU-TIMES
| TRA_Cars | TCARPYG101 | 30.745 | 28.067 | 26.41 | 25.536 | 24.845 | 24.273 | 23.803 | 23.42 | JRC-EU-TIMES
| TRA_Cars | TCARPYG101P | 30.745 | 28.067 | 26.41 | 25.536 | 24.845 | 24.273 | 23.803 | 23.42 | JRC-EU-TIMES
| TRA_Cars | TCARPYG901 | 30.745 | 28.067 | 26.41 | 25.536 | 24.845 | 24.273 | 23.803 | 23.42 | JRC-EU-TIMES
| TRA_Trucks | TFLEBDL101 | 21.435 | 21.155 | 21.132 | 21.118 | 21.108 | 21.1 | 21.093 | 21.088 | Own assumption; equal to DST
| TRA_Trucks | TFLEBDL901 | 21.435 | 21.155 | 21.132 | 21.118 | 21.108 | 21.1 | 21.093 | 21.088
| TRA_Trucks | TFLEDME101 | 23.5785 | 23.2705 | 23.2452 | 23.2298 | 23.2188 | 23.21 | 23.2023 | 23.1968 | Own assumption, 10% more expensive than DST
| TRA_Trucks | TFLEDME901 | 23.5785 | 23.2705 | 23.2452 | 23.2298 | 23.2188 | 23.21 | 23.2023 | 23.1968 | Own assumption, 10% more expensive than DST
| TRA_Trucks | TFLEDST101 | 21.435 | 21.155 | 21.132 | 21.118 | 21.108 | 21.1 | 21.093 | 21.088 | JRC-EU-TIMES
| TRA_Trucks | TFLEDST901 | 21.435 | 21.155 | 21.132 | 21.118 | 21.108 | 21.1 | 21.093 | 21.088
| TRA_Trucks | TFLEELC101 | 41.054 | 35.389 | 31.188 | 29.695 | 28.537 | 27.753 | 27.114 | 26.594 | JRC-EU-TIMES
| TRA_Trucks | TFLEELC901 | 41.054 | 35.389 | 31.188 | 29.695 | 28.537 | 27.753 | 27.114 | 26.594
| TRA_Trucks | TFLEETH101 | 19.735 | 19.452 | 19.43 | 19.415 | 19.403 | 19.393 | 19.385 | 19.378 | Own assumption
| TRA_Trucks | TFLEETH901 | 19.735 | 19.452 | 19.43 | 19.415 | 19.403 | 19.393 | 19.385 | 19.378
| TRA_Trucks | TFLEGAS101 | 19.735 | 19.452 | 19.43 | 19.415 | 19.403 | 19.393 | 19.385 | 19.378 | Own assumption
| TRA_Trucks | TFLEGAS901 | 19.735 | 19.452 | 19.43 | 19.415 | 19.403 | 19.393 | 19.385 | 19.378
| TRA_Trucks | TFLEGSL101 | 19.735 | 19.452 | 19.43 | 19.415 | 19.403 | 19.393 | 19.385 | 19.378 | JRC-EU-TIMES
| TRA_Trucks | TFLEGSL901 | 19.735 | 19.452 | 19.43 | 19.415 | 19.403 | 19.393 | 19.385 | 19.378
| TRA_Trucks | TFLEHFC101 | 35.098 | 33.205 | 30.501 | 29.122 | 28.056 | 27.159 | 26.395 | 25.727 | JRC-EU-TIMES
| TRA_Trucks | TFLEHFC901 | 35.098 | 33.205 | 30.501 | 29.122 | 28.056 | 27.159 | 26.395 | 25.727
| TRA_Trucks | TFLEHYD101 | 24.67 | 23.182 | 22.738 | 22.478 | 22.3 | 22.171 | 22.069 | 21.995 | JRC-EU-TIMES
| TRA_Trucks | TFLEHYD901 | 24.67 | 23.182 | 22.738 | 22.478 | 22.3 | 22.171 | 22.069 | 21.995
| TRA_Trucks | TFLEHYG101 | 22.67 | 21.329 | 20.886 | 20.626 | 20.446 | 20.136 | 20.212 | 20.136 | JRC-EU-TIMES
| TRA_Trucks | TFLEHYG901 | 22.67 | 21.329 | 20.886 | 20.626 | 20.446 | 20.136 | 20.212 | 20.136
| TRA_Trucks | TFLELPG101 | 19.735 | 19.452 | 19.43 | 19.415 | 19.403 | 19.393 | 19.385 | 19.378 | Own assumption
| TRA_Trucks | TFLELPG901 | 19.735 | 19.452 | 19.43 | 19.415 | 19.403 | 19.393 | 19.385 | 19.378
| TRA_Trucks | TFLEMTH101 | 19.735 | 19.452 | 19.43 | 19.415 | 19.403 | 19.393 | 19.385 | 19.378 | Own assumption
| TRA_Trucks | TFLEMTH901 | 19.735 | 19.452 | 19.43 | 19.415 | 19.403 | 19.393 | 19.385 | 19.378
| TRA_Trucks | TFLEPYD101 | 32.155 | 29.479 | 27.831 | 26.962 | 26.277 | 25.709 | 25.244 | 24.864 | JRC-EU-TIMES
| TRA_Trucks | TFLEPYD901 | 32.155 | 29.479 | 27.831 | 26.962 | 26.277 | 25.709 | 25.244 | 24.864
| TRA_Trucks | TFLEPYG101 | 30.745 | 28.067 | 26.41 | 25.536 | 24.845 | 24.273 | 23.803 | 23.42 | JRC-EU-TIMES
| TRA_Trucks | TFLEPYG901 | 30.745 | 28.067 | 26.41 | 25.536 | 24.845 | 24.273 | 23.803 | 23.42
| TRA_Trucks | TFMEBDL101 | 141 | 141 | 141 | 141 | 141 | 141 | 141 | 141 | See TFRE* below
| TRA_Trucks | TFMEBDL901 | 141 | 141 | 141 | 141 | 141 | 141 | 141 | 141 | See TFRE* below
| TRA_Trucks | TFMEDME101 | 169 | 169 | 169 | 169 | 169 | 169 | 169 | 169 | See TFRE* below
| TRA_Trucks | TFMEDME901 | 169 | 169 | 169 | 169 | 169 | 169 | 169 | 169 | See TFRE* below
| TRA_Trucks | TFMEDST101 | 141 | 141 | 141 | 141 | 141 | 141 | 141 | 141 | See TFRE* below
| TRA_Trucks | TFMEDST901 | 141 | 141 | 141 | 141 | 141 | 141 | 141 | 141 | See TFRE* below
| TRA_Trucks | TFMEELC101 | 219 | 216 | 213 | 210 | 206 | 203 | 200 | 197 | See TFRE* below
| TRA_Trucks | TFMEELC901 | 219 | 216 | 213 | 210 | 206 | 203 | 200 | 197 | See TFRE* below
| TRA_Trucks | TFMEETH101 | 169 | 169 | 169 | 169 | 169 | 169 | 169 | 169 | See TFRE* below
| TRA_Trucks | TFMEETH901 | 169 | 169 | 169 | 169 | 169 | 169 | 169 | 169 | See TFRE* below
| TRA_Trucks | TFMEGAS101 | 169 | 169 | 169 | 169 | 169 | 169 | 169 | 169 | See TFRE* below
| TRA_Trucks | TFMEGAS901 | 169 | 169 | 169 | 169 | 169 | 169 | 169 | 169 | See TFRE* below
| TRA_Trucks | TFMEGSL101 | 141 | 141 | 141 | 141 | 141 | 141 | 141 | 141 | See TFRE* below
| TRA_Trucks | TFMEGSL901 | 141 | 141 | 141 | 141 | 141 | 141 | 141 | 141 | See TFRE* below
| TRA_Trucks | TFMEHFC101 | 219 | 216 | 213 | 210 | 206 | 203 | 200 | 197 | See TFRE* below
| TRA_Trucks | TFMEHFC901 | 219 | 216 | 213 | 210 | 206 | 203 | 200 | 197 | See TFRE* below
| TRA_Trucks | TFMEHYD101 | 169 | 169 | 169 | 169 | 169 | 169 | 169 | 169 | See TFRE* below
| TRA_Trucks | TFMEHYD901 | 169 | 169 | 169 | 169 | 169 | 169 | 169 | 169 | See TFRE* below
| TRA_Trucks | TFMEHYG101 | 169 | 169 | 169 | 169 | 169 | 169 | 169 | 169 | See TFRE* below
| TRA_Trucks | TFMEHYG901 | 169 | 169 | 169 | 169 | 169 | 169 | 169 | 169 | See TFRE* below
| TRA_Trucks | TFMELPG101 | 169 | 169 | 169 | 169 | 169 | 169 | 169 | 169 | See TFRE* below
| TRA_Trucks | TFMELPG901 | 169 | 169 | 169 | 169 | 169 | 169 | 169 | 169 | See TFRE* below
| TRA_Trucks | TFMEMDE101 | 0 | 0 | 0 | 0 | 0 | 0 | 0 | 0 | See TFRE* below
| TRA_Trucks | TFMEMDE901 | 0 | 0 | 0 | 0 | 0 | 0 | 0 | 0 | See TFRE* below
| TRA_Trucks | TFMEMTH101 | 169 | 169 | 169 | 169 | 169 | 169 | 169 | 169 | See TFRE* below
| TRA_Trucks | TFMEMTH901 | 169 | 169 | 169 | 169 | 169 | 169 | 169 | 169 | See TFRE* below
| TRA_Trucks | TFMEPYD101 | 202.8 | 202.8 | 202.8 | 202.8 | 202.8 | 202.8 | 202.8 | 202.8 | See TFRE* below
| TRA_Trucks | TFMEPYD901 | 202.8 | 202.8 | 202.8 | 202.8 | 202.8 | 202.8 | 202.8 | 202.8 | See TFRE* below
| TRA_Trucks | TFMEPYG101 | 202.8 | 202.8 | 202.8 | 202.8 | 202.8 | 202.8 | 202.8 | 202.8 | See TFRE* below
| TRA_Trucks | TFMEPYG901 | 202.8 | 202.8 | 202.8 | 202.8 | 202.8 | 202.8 | 202.8 | 202.8 | See TFRE* below
| TRA_Trucks | TFREBDL101 | 141 | 141 | 141 | 141 | 141 | 141 | 141 | 141 | JRC-EU-TIMES
| TRA_Trucks | TFREBDL901 | 141 | 141 | 141 | 141 | 141 | 141 | 141 | 141 | JRC-EU-TIMES
| TRA_Trucks | TFREDME101 | 169 | 169 | 169 | 169 | 169 | 169 | 169 | 169 | Own assumption, equal to GAS
| TRA_Trucks | TFREDME901 | 169 | 169 | 169 | 169 | 169 | 169 | 169 | 169 | Own assumption, equal to GAS
| TRA_Trucks | TFREDST101 | 141 | 141 | 141 | 141 | 141 | 141 | 141 | 141 | JRC-EU-TIMES
| TRA_Trucks | TFREDST901 | 141 | 141 | 141 | 141 | 141 | 141 | 141 | 141 | JRC-EU-TIMES
| TRA_Trucks | TFREELC101 | 328.5 | 324 | 319.5 | 315 | 309 | 304.5 | 300 | 295.5 | Own assumption; equal to HFC
| TRA_Trucks | TFREELC901 | 328.5 | 324 | 319.5 | 315 | 309 | 304.5 | 300 | 295.5 | Own assumption; equal to HFC
| TRA_Trucks | TFREETH101 | 169 | 169 | 169 | 169 | 169 | 169 | 169 | 169 | JRC-EU-TIMES
| TRA_Trucks | TFREETH901 | 169 | 169 | 169 | 169 | 169 | 169 | 169 | 169 | JRC-EU-TIMES
| TRA_Trucks | TFREGAS101 | 169 | 169 | 169 | 169 | 169 | 169 | 169 | 169 | JRC-EU-TIMES
| TRA_Trucks | TFREGAS901 | 169 | 169 | 169 | 169 | 169 | 169 | 169 | 169 | JRC-EU-TIMES
| TRA_Trucks | TFREGSL101 | 141 | 141 | 141 | 141 | 141 | 141 | 141 | 141 | JRC-EU-TIMES
| TRA_Trucks | TFREGSL901 | 141 | 141 | 141 | 141 | 141 | 141 | 141 | 141 | JRC-EU-TIMES
| TRA_Trucks | TFREHFC101 | 328.5 | 324 | 319.5 | 315 | 309 | 304.5 | 300 | 295.5 | JRC-EU-TIMES price in 2016, same cost curve as for light duty HFC vehicles | 1.5
| TRA_Trucks | TFREHFC901 | 328.5 | 324 | 319.5 | 315 | 309 | 304.5 | 300 | 295.5 | JRC-EU-TIMES price in 2016, same cost curve as for light duty HFC vehicles | 1.5
| TRA_Trucks | TFREHYD101 | 169 | 169 | 169 | 169 | 169 | 169 | 169 | 169 | JRC-EU-TIMES
| TRA_Trucks | TFREHYD901 | 169 | 169 | 169 | 169 | 169 | 169 | 169 | 169 | JRC-EU-TIMES
| TRA_Trucks | TFREHYG101 | 169 | 169 | 169 | 169 | 169 | 169 | 169 | 169 | JRC-EU-TIMES
| TRA_Trucks | TFREHYG901 | 169 | 169 | 169 | 169 | 169 | 169 | 169 | 169 | JRC-EU-TIMES
| TRA_Trucks | TFRELPG101 | 169 | 169 | 169 | 169 | 169 | 169 | 169 | 169 | Own assumption; equal to GAS
| TRA_Trucks | TFRELPG901 | 169 | 169 | 169 | 169 | 169 | 169 | 169 | 169 | Own assumption; equal to GAS
| TRA_Trucks | TFREMDE101 | 0 | 0 | 0 | 0 | 0 | 0 | 0 | 0 | Exclude???
| TRA_Trucks | TFREMDE901 | 0 | 0 | 0 | 0 | 0 | 0 | 0 | 0 | Exclude???
| TRA_Trucks | TFREMTH101 | 169 | 169 | 169 | 169 | 169 | 169 | 169 | 169 | Own assumption; equal to GAS
| TRA_Trucks | TFREMTH901 | 169 | 169 | 169 | 169 | 169 | 169 | 169 | 169 | Own assumption; equal to GAS
| TRA_Trucks | TFREPYD101 | 202.8 | 202.8 | 202.8 | 202.8 | 202.8 | 202.8 | 202.8 | 202.8 | Own assumption; 20% more expensive than non-plugin hybrid due to bigger battery + charging opp.
| TRA_Trucks | TFREPYD901 | 202.8 | 202.8 | 202.8 | 202.8 | 202.8 | 202.8 | 202.8 | 202.8 | Own assumption; 20% more expensive than non-plugin hybrid due to bigger battery + charging opp.
| TRA_Trucks | TFREPYG101 | 202.8 | 202.8 | 202.8 | 202.8 | 202.8 | 202.8 | 202.8 | 202.8 | Own assumption; 20% more expensive than non-plugin hybrid due to bigger battery + charging opp.
| TRA_Trucks | TFREPYG901 | 202.8 | 202.8 | 202.8 | 202.8 | 202.8 | 202.8 | 202.8 | 202.8 | Own assumption; 20% more expensive than non-plugin hybrid due to bigger battery + charging opp.
| TRA_Other | TLEFELC101 | 7 | 6.93 | 6.8607 | 6.7921 | 6.7242 | 6.6569 | 6.5904 | 6.5245
| TRA_Other | TLEFELC901 | 7 | 6.93 | 6.8607 | 6.7921 | 6.7242 | 6.6569 | 6.5904 | 6.5245
| TRA_Other | TLEPELC101 | 7 | 6.93 | 6.8607 | 6.7921 | 6.7242 | 6.6569 | 6.5904 | 6.5245 | Guesstimate
| TRA_Other | TLEPELC901 | 7 | 6.93 | 6.8607 | 6.7921 | 6.7242 | 6.6569 | 6.5904 | 6.5245 | Guesstimate
1000 | TRA_Other | TMOTELC101 | 13.9 | 13.784 | 13.348 | 12.822 | 12.318 | 11.833 | 11.367 | 10.919
| TRA_Other | TMOTGSL101 | 10 | 9.9 | 9.801 | 9.703 | 9.606 | 9.5099 | 9.4148 | 9.3207
| TRA_TNA | TNA101 | 8888 | 8888 | 8888 | 8888 | 8888 | 8888 | 8888 | 8888 | Dummy value
| TRA_TNA | TNB101 | 8888 | 8888 | 8888 | 8888 | 8888 | 8888 | 8888 | 8888 | Dummy value
| TRA_TNA | TNB201 | 17776 | 17776 | 17776 | 17776 | 17776 | 17776 | 17776 | 17776 | Double cost of TNB101
| TRA_TNA | TNB301 | 17776 | 17776 | 17776 | 17776 | 17776 | 17776 | 17776 | 17776 | Double cost of TNB101
| TRA_TNA | TNCDST101 | 5000 | 5000 | 5000 | 5000 | 5000 | 5000 | 5000 | 5000 | Guesstimate
| TRA_TNA | TNCELC101 | 7500 | 7500 | 7500 | 7500 | 7500 | 7500 | 7500 | 7500 | Guesstimate: 50% more expensive than TNCDST
| TRA_TNA | TNCGAS101 | 6500 | 6500 | 6500 | 6500 | 6500 | 6500 | 6500 | 6500 | Guesstimate: 30% more expensive than TNCDST
| TRA_TNA | TNCMTH101 | 6500 | 6500 | 6500 | 6500 | 6500 | 6500 | 6500 | 6500 | Guesstimate: 30% more expensive than TNCDST
| TRA_Other | TNO101 | 0.999 | 0.999 | 0.999 | 0.999 | 0.999 | 0.999 | 0.999 | 0.999 | Dummy value
| TRA_Other | TNO901 | 0.999 | 0.999 | 0.999 | 0.999 | 0.999 | 0.999 | 0.999 | 0.999 | Dummy value
| TRA_Other | TOV101 | 55 | 55 | 55 | 55 | 55 | 55 | 55 | 55 | Dummy value
| TRA_Other | TOV901 | 55 | 55 | 55 | 55 | 55 | 55 | 55 | 55 | Dummy value
| TRA_TT | TTFLDST101 | 777 | 777 | 777 | 777 | 777 | 777 | 777 | 777 | Dummy value
| TRA_TT | TTFLELC101 | 777 | 777 | 777 | 777 | 777 | 777 | 777 | 777 | Dummy value
| TRA_TT | TTLRELC101 | 777 | 777 | 777 | 777 | 777 | 777 | 777 | 777 | Dummy value
| TRA_TT | TTMEELC101 | 777 | 777 | 777 | 777 | 777 | 777 | 777 | 777 | Dummy value
| TRA_TT | TTPHELC101 | 777 | 777 | 777 | 777 | 777 | 777 | 777 | 777 | Dummy value
| TRA_TT | TTPLDST101 | 777 | 777 | 777 | 777 | 777 | 777 | 777 | 777 | Dummy value
| TRA_TT | TTPLELC101 | 777 | 777 | 777 | 777 | 777 | 777 | 777 | 777 | Dummy value
| TRA_TT | TTPRDST101 | 777 | 777 | 777 | 777 | 777 | 777 | 777 | 777 | Dummy value
| TRA_TT | TTPRELC101 | 777 | 777 | 777 | 777 | 777 | 777 | 777 | 777 | Dummy value
| TRA_Others | TWN101 | 0.001 | 0.001 | 0.001 | 0.001 | 0.001 | 0.001 | 0.001 | 0.001 | Dummy, need to be bigger than zero…
| TRA_Others | TWN901 | 0.001 | 0.001 | 0.001 | 0.001 | 0.001 | 0.001 | 0.001 | 0.001 | Dummy, need to be bigger than zero…
| TRA_Others | TYEF101 | 3 | 2.97 | 2.9403 | 2.9109 | 2.8818 | 2.853 | 2.8244 | 2.7962 | Double price of electric cargo bike
| TRA_Others | TYEP101 | 1.5 | 1.485 | 1.4701 | 1.4554 | 1.4409 | 1.4265 | 1.4122 | 1.3981 | Guesstimate
| TRA_Others | TYNF101 | 1.5 | 1.485 | 1.4701 | 1.4554 | 1.4409 | 1.4265 | 1.4122 | 1.3981 | Guesstimate
| TRA_Others | TYNP101 | 0.3 | 0.3 | 0.3 | 0.3 | 0.3 | 0.3 | 0.3 | 0.3 | Guesstimate

## FIXOM_VAROM
VAROM |  |  | FIXOM
kEuro/1000 km |  |  | kEuro/unit - % of investment
Sheet | TechName | VAROM | Sheet | TechName | FIXOM | Source / Comments
TRA_TAV | TAI101 |  | TRA_TAV | TAI101
TRA_TAV | TAV101 |  | TRA_TAV | TAV101
TRA_Buses | TBISBDL101 | 0.1 | TRA_Buses | TBISBDL101
TRA_Buses | TBISDME101 | 0.1 | TRA_Buses | TBISDME101
TRA_Buses | TBISDST101 | 0.1 | TRA_Buses | TBISDST101
TRA_Buses | TBISETH101 | 0.1 | TRA_Buses | TBISETH101
TRA_Buses | TBISGAS101 | 0.1 | TRA_Buses | TBISGAS101
TRA_Buses | TBISGSL101 | 0.1 | TRA_Buses | TBISGSL101
TRA_Buses | TBISHFC101 | 0.08 | TRA_Buses | TBISHFC101
TRA_Buses | TBISHYD101 | 0.1 | TRA_Buses | TBISHYD101
TRA_Buses | TBISHYG101 | 0.1 | TRA_Buses | TBISHYG101
TRA_Buses | TBISLPG101 | 0.1 | TRA_Buses | TBISLPG101
TRA_Buses | TBISMTH101 | 0.1 | TRA_Buses | TBISMTH101
TRA_Buses | TBISPYD101 | 0.1 | TRA_Buses | TBISPYD101
TRA_Buses | TBISPYG101 | 0.1 | TRA_Buses | TBISPYG101
TRA_Buses | TBUSBDL101 | 0.1 | TRA_Buses | TBUSBDL101
TRA_Buses | TBUSDME101 | 0.1 | TRA_Buses | TBUSDME101
TRA_Buses | TBUSDST101 | 0.1 | TRA_Buses | TBUSDST101
TRA_Buses | TBUSELC101 | 0.08 | TRA_Buses | TBUSELC101
TRA_Buses | TBUSETH101 | 0.1 | TRA_Buses | TBUSETH101
TRA_Buses | TBUSGAS101 | 0.1 | TRA_Buses | TBUSGAS101
TRA_Buses | TBUSGSL101 | 0.1 | TRA_Buses | TBUSGSL101
TRA_Buses | TBUSHFC101 | 0.08 | TRA_Buses | TBUSHFC101
TRA_Buses | TBUSHYD101 | 0.1 | TRA_Buses | TBUSHYD101
TRA_Buses | TBUSHYG101 | 0.1 | TRA_Buses | TBUSHYG101
TRA_Buses | TBUSLPG101 | 0.08 | TRA_Buses | TBUSLPG101
TRA_Buses | TBUSMTH101 | 0.1 | TRA_Buses | TBUSMTH101
TRA_Buses | TBUSPYD101 | 0.1 | TRA_Buses | TBUSPYD101
TRA_Buses | TBUSPYG101 | 0.1 | TRA_Buses | TBUSPYG101
TRA_Cars | TCARDST101 | 0.05 | TRA_Cars | TCARDST101
TRA_Cars | TCARDST101P | 0.05 | TRA_Cars | TCARDST101P
TRA_Cars | TCARDST901 | 0.05 | TRA_Cars | TCARDST901
TRA_Cars | TCARELC101 | 0.03 | TRA_Cars | TCARELC101
TRA_Cars | TCARELC101P | 0.03 | TRA_Cars | TCARELC101P
TRA_Cars | TCARELC901 | 0.03 | TRA_Cars | TCARELC901
TRA_Cars | TCARETH101 | 0.05 | TRA_Cars | TCARETH101
TRA_Cars | TCARETH101P | 0.05 | TRA_Cars | TCARETH101P
TRA_Cars | TCARETH901 | 0.05 | TRA_Cars | TCARETH901
TRA_Cars | TCARGAS101 | 0.05 | TRA_Cars | TCARGAS101
TRA_Cars | TCARGAS101P | 0.05 | TRA_Cars | TCARGAS101P
TRA_Cars | TCARGAS901 | 0.05 | TRA_Cars | TCARGAS901
TRA_Cars | TCARGSL101 | 0.05 | TRA_Cars | TCARGSL101
TRA_Cars | TCARGSL101P | 0.05 | TRA_Cars | TCARGSL101P
TRA_Cars | TCARGSL901 | 0.05 | TRA_Cars | TCARGSL901
TRA_Cars | TCARHFC101 | 0.03 | TRA_Cars | TCARHFC101
TRA_Cars | TCARHFC101P | 0.03 | TRA_Cars | TCARHFC101P
TRA_Cars | TCARHFC901 | 0.03 | TRA_Cars | TCARHFC901
TRA_Cars | TCARHYD101 | 0.05 | TRA_Cars | TCARHYD101
TRA_Cars | TCARHYD101P | 0.05 | TRA_Cars | TCARHYD101P
TRA_Cars | TCARHYD901 | 0.05 | TRA_Cars | TCARHYD901
TRA_Cars | TCARHYG101 | 0.05 | TRA_Cars | TCARHYG101
TRA_Cars | TCARHYG101P | 0.05 | TRA_Cars | TCARHYG101P
TRA_Cars | TCARHYG901 | 0.05 | TRA_Cars | TCARHYG901
TRA_Cars | TCARLPG101 | 0.05 | TRA_Cars | TCARLPG101
TRA_Cars | TCARLPG101P | 0.05 | TRA_Cars | TCARLPG101P
TRA_Cars | TCARLPG901 | 0.05 | TRA_Cars | TCARLPG901
TRA_Cars | TCARMTH101 | 0.05 | TRA_Cars | TCARMTH101
TRA_Cars | TCARMTH101P | 0.05 | TRA_Cars | TCARMTH101P
TRA_Cars | TCARMTH901 | 0.05 | TRA_Cars | TCARMTH901
TRA_Cars | TCARPYD101 | 0.05 | TRA_Cars | TCARPYD101
TRA_Cars | TCARPYD101P | 0.05 | TRA_Cars | TCARPYD101P
TRA_Cars | TCARPYD901 | 0.05 | TRA_Cars | TCARPYD901
TRA_Cars | TCARPYG101 | 0.05 | TRA_Cars | TCARPYG101
TRA_Cars | TCARPYG101P | 0.05 | TRA_Cars | TCARPYG101P
TRA_Cars | TCARPYG901 | 0.05 | TRA_Cars | TCARPYG901
TRA_Trucks | TFLEBDL101 | 0.05 | TRA_Trucks | TFLEBDL101
TRA_Trucks | TFLEBDL901 | 0.05 | TRA_Trucks | TFLEBDL901
TRA_Trucks | TFLEDME101 | 0.05 | TRA_Trucks | TFLEDME101
TRA_Trucks | TFLEDME901 | 0.05 | TRA_Trucks | TFLEDME901
TRA_Trucks | TFLEDST101 | 0.05 | TRA_Trucks | TFLEDST101
TRA_Trucks | TFLEDST901 | 0.05 | TRA_Trucks | TFLEDST901
TRA_Trucks | TFLEELC101 | 0.04 | TRA_Trucks | TFLEELC101
TRA_Trucks | TFLEELC901 | 0.04 | TRA_Trucks | TFLEELC901
TRA_Trucks | TFLEETH101 | 0.05 | TRA_Trucks | TFLEETH101
TRA_Trucks | TFLEETH901 | 0.05 | TRA_Trucks | TFLEETH901
TRA_Trucks | TFLEGAS101 | 0.05 | TRA_Trucks | TFLEGAS101
TRA_Trucks | TFLEGAS901 | 0.05 | TRA_Trucks | TFLEGAS901
TRA_Trucks | TFLEGSL101 | 0.05 | TRA_Trucks | TFLEGSL101
TRA_Trucks | TFLEGSL901 | 0.05 | TRA_Trucks | TFLEGSL901
TRA_Trucks | TFLEHFC101 | 0.04 | TRA_Trucks | TFLEHFC101
TRA_Trucks | TFLEHFC901 | 0.04 | TRA_Trucks | TFLEHFC901
TRA_Trucks | TFLEHYD101 | 0.05 | TRA_Trucks | TFLEHYD101
TRA_Trucks | TFLEHYD901 | 0.05 | TRA_Trucks | TFLEHYD901
TRA_Trucks | TFLEHYG101 | 0.05 | TRA_Trucks | TFLEHYG101
TRA_Trucks | TFLEHYG901 | 0.05 | TRA_Trucks | TFLEHYG901
TRA_Trucks | TFLELPG101 | 0.05 | TRA_Trucks | TFLELPG101
TRA_Trucks | TFLELPG901 | 0.05 | TRA_Trucks | TFLELPG901
TRA_Trucks | TFLEMTH101 | 0.05 | TRA_Trucks | TFLEMTH101
TRA_Trucks | TFLEMTH901 | 0.05 | TRA_Trucks | TFLEMTH901
TRA_Trucks | TFLEPYD101 | 0.05 | TRA_Trucks | TFLEPYD101
TRA_Trucks | TFLEPYD901 | 0.05 | TRA_Trucks | TFLEPYD901
TRA_Trucks | TFLEPYG101 | 0.05 | TRA_Trucks | TFLEPYG101
TRA_Trucks | TFLEPYG901 | 0.05 | TRA_Trucks | TFLEPYG901
TRA_Trucks | TFMEBDL101 | 0.1 | TRA_Trucks | TFMEBDL101
TRA_Trucks | TFMEBDL901 | 0.1 | TRA_Trucks | TFMEBDL901
TRA_Trucks | TFMEDME101 | 0.1 | TRA_Trucks | TFMEDME101
TRA_Trucks | TFMEDME901 | 0.1 | TRA_Trucks | TFMEDME901
TRA_Trucks | TFMEDST101 | 0.1 | TRA_Trucks | TFMEDST101
TRA_Trucks | TFMEDST901 | 0.1 | TRA_Trucks | TFMEDST901
TRA_Trucks | TFMEELC101 | 0.08 | TRA_Trucks | TFMEELC101
TRA_Trucks | TFMEELC901 | 0.08 | TRA_Trucks | TFMEELC901
TRA_Trucks | TFMEETH101 | 0.1 | TRA_Trucks | TFMEETH101
TRA_Trucks | TFMEETH901 | 0.1 | TRA_Trucks | TFMEETH901
TRA_Trucks | TFMEGAS101 | 0.1 | TRA_Trucks | TFMEGAS101
TRA_Trucks | TFMEGAS901 | 0.1 | TRA_Trucks | TFMEGAS901
TRA_Trucks | TFMEGSL101 | 0.1 | TRA_Trucks | TFMEGSL101
TRA_Trucks | TFMEGSL901 | 0.1 | TRA_Trucks | TFMEGSL901
TRA_Trucks | TFMEHFC101 | 0.08 | TRA_Trucks | TFMEHFC101
TRA_Trucks | TFMEHFC901 | 0.08 | TRA_Trucks | TFMEHFC901
TRA_Trucks | TFMEHYD101 | 0.1 | TRA_Trucks | TFMEHYD101
TRA_Trucks | TFMEHYD901 | 0.1 | TRA_Trucks | TFMEHYD901
TRA_Trucks | TFMEHYG101 | 0.1 | TRA_Trucks | TFMEHYG101
TRA_Trucks | TFMEHYG901 | 0.1 | TRA_Trucks | TFMEHYG901
TRA_Trucks | TFMELPG101 | 0.1 | TRA_Trucks | TFMELPG101
TRA_Trucks | TFMELPG901 | 0.1 | TRA_Trucks | TFMELPG901
TRA_Trucks | TFMEMDE101 | 0.1 | TRA_Trucks | TFMEMDE101
TRA_Trucks | TFMEMDE901 | 0.1 | TRA_Trucks | TFMEMDE901
TRA_Trucks | TFMEMTH101 | 0.1 | TRA_Trucks | TFMEMTH101
TRA_Trucks | TFMEMTH901 | 0.1 | TRA_Trucks | TFMEMTH901
TRA_Trucks | TFMEPYD101 | 0.1 | TRA_Trucks | TFMEPYD101
TRA_Trucks | TFMEPYD901 | 0.1 | TRA_Trucks | TFMEPYD901
TRA_Trucks | TFMEPYG101 | 0.1 | TRA_Trucks | TFMEPYG101
TRA_Trucks | TFMEPYG901 | 0.1 | TRA_Trucks | TFMEPYG901
TRA_Trucks | TFREBDL101 | 0.1 | TRA_Trucks | TFREBDL101
TRA_Trucks | TFREBDL901 | 0.1 | TRA_Trucks | TFREBDL901
TRA_Trucks | TFREDME101 | 0.1 | TRA_Trucks | TFREDME101
TRA_Trucks | TFREDME901 | 0.1 | TRA_Trucks | TFREDME901
TRA_Trucks | TFREDST101 | 0.1 | TRA_Trucks | TFREDST101
TRA_Trucks | TFREDST901 | 0.1 | TRA_Trucks | TFREDST901
TRA_Trucks | TFREELC101 | 0.08 | TRA_Trucks | TFREELC101
TRA_Trucks | TFREELC901 | 0.08 | TRA_Trucks | TFREELC901
TRA_Trucks | TFREETH101 | 0.1 | TRA_Trucks | TFREETH101
TRA_Trucks | TFREETH901 | 0.1 | TRA_Trucks | TFREETH901
TRA_Trucks | TFREGAS101 | 0.1 | TRA_Trucks | TFREGAS101
TRA_Trucks | TFREGAS901 | 0.1 | TRA_Trucks | TFREGAS901
TRA_Trucks | TFREGSL101 | 0.1 | TRA_Trucks | TFREGSL101
TRA_Trucks | TFREGSL901 | 0.1 | TRA_Trucks | TFREGSL901
TRA_Trucks | TFREHFC101 | 0.08 | TRA_Trucks | TFREHFC101
TRA_Trucks | TFREHFC901 | 0.08 | TRA_Trucks | TFREHFC901
TRA_Trucks | TFREHYD101 | 0.1 | TRA_Trucks | TFREHYD101
TRA_Trucks | TFREHYD901 | 0.1 | TRA_Trucks | TFREHYD901
TRA_Trucks | TFREHYG101 | 0.1 | TRA_Trucks | TFREHYG101
TRA_Trucks | TFREHYG901 | 0.1 | TRA_Trucks | TFREHYG901
TRA_Trucks | TFRELPG101 | 0.1 | TRA_Trucks | TFRELPG101
TRA_Trucks | TFRELPG901 | 0.1 | TRA_Trucks | TFRELPG901
TRA_Trucks | TFREMDE101 | 0.1 | TRA_Trucks | TFREMDE101
TRA_Trucks | TFREMDE901 | 0.1 | TRA_Trucks | TFREMDE901
TRA_Trucks | TFREMTH101 | 0.1 | TRA_Trucks | TFREMTH101
TRA_Trucks | TFREMTH901 | 0.1 | TRA_Trucks | TFREMTH901
TRA_Trucks | TFREPYD101 | 0.1 | TRA_Trucks | TFREPYD101
TRA_Trucks | TFREPYD901 | 0.1 | TRA_Trucks | TFREPYD901
TRA_Trucks | TFREPYG101 | 0.1 | TRA_Trucks | TFREPYG101
TRA_Trucks | TFREPYG901 | 0.1 | TRA_Trucks | TFREPYG901
TRA_Others | TLEFELC101 | 0.004 | TRA_Others | TLEFELC101 |  | 10% of ELC car
TRA_Others | TLEFELC901 | 0.004 | TRA_Others | TLEFELC901 |  | 10% of ELC car
TRA_Others | TLEPELC101 | 0.004 | TRA_Others | TLEPELC101 |  | 10% of ELC car
TRA_Others | TLEPELC901 | 0.004 | TRA_Others | TLEPELC901 |  | 10% of ELC car
TRA_Others | TMOTELC101 | 0.02 | TRA_Others | TMOTELC101 |  | 50% of ELC car
TRA_Others | TMOTGSL101 | 0.025 | TRA_Others | TMOTGSL101 |  | 50% of GSL car
TRA_TNA | TNA101 |  | TRA_TNA | TNA101
TRA_TNA | TNB101 |  | TRA_TNA | TNB101
TRA_TNA | TNB201 |  | TRA_TNA | TNB201
TRA_TNA | TNB301 |  | TRA_TNA | TNB301
TRA_TNA | TNCDST101 |  | TRA_TNA | TNCDST101
TRA_TNA | TNCELC101 |  | TRA_TNA | TNCELC101
TRA_TNA | TNCGAS101 |  | TRA_TNA | TNCGAS101
TRA_Others | TNO101 | 0 | TRA_Others | TNO101
TRA_Others | TNO901 | 0 | TRA_Others | TNO901
TRA_TT | TTFLDST101 |  | TRA_TT | TTFLDST101
TRA_TT | TTFLELC101 |  | TRA_TT | TTFLELC101
TRA_TT | TTLRELC101 |  | TRA_TT | TTLRELC101
TRA_TT | TTMEELC101 |  | TRA_TT | TTMEELC101
TRA_TT | TTPHELC101 |  | TRA_TT | TTPHELC101
TRA_TT | TTPLDST101 |  | TRA_TT | TTPLDST101
TRA_TT | TTPLELC101 |  | TRA_TT | TTPLELC101
TRA_TT | TTPRDST101 |  | TRA_TT | TTPRDST101
TRA_TT | TTPRELC101 |  | TRA_TT | TTPRELC101
TRA_Others | TWN101 |  | TRA_Others | TWN101
TRA_Others | TWN901 |  | TRA_Others | TWN901
TRA_Others | TYEF101 |  | TRA_Others | TYEF101
TRA_Others | TYEP101 |  | TRA_Others | TYEP101
TRA_Others | TYNF101 |  | TRA_Others | TYNF101
TRA_Others | TYNP101 |  | TRA_Others | TYNP101

## Comments
Comments
All processes should have
-Start year (Start year should not be BaseYear!!!)
-Life (otherwisse they will go in and out)
- Should have either input/PUTPUT OR Eff
Other
Processes should either have INPUT/OUTPUT, or Efficiency
Sheet name should be could "sector" name; TRA_xxx, IND_xxx, RSD_xxx etc.